## About
PMCCS Policy Mandated Capacity Construction Schedule
Source: | None (this variable is intended to be user-specified)
Note:
You may use this variable to specify the electricity generating capacity
in MW that will be built each year in the policy case when the
"Boolean Use Non BAU Mandated Capacity Construction Schedule"
policy is enabled.
This mandated capacity construction is only for AB and SK renewable policies,
excluded from the BAU since these were announced in late 2015.

## Assumptions
Alberta
Coal-to-gas conversion information
Assumptions
TransAlta converts Sundance 3,4,5 on January 1, 2022
TransAlta converts Sundance 6 and Keephills 1,2 on January 1, 2023
ATCO converts Battle River 4,5 and Sheerness 1,2 on January 1, 2021
Supporting data
Announcements from TransAlta (December 2017)
Accelerating the conversion of Sundance Units 3 to 6 and Keephills Units 1 and 2 from coal-fired generation to gas-fired generation in the 2021 to 2022 timeframe, a year earlier than originally planned. The coal-fired plants operated by TransAlta, once converted to gas, are anticipated to be able to run through to 2031 to 2039 – a significant lengthening of their asset lives
| Source: | http://www.transalta.com/newsroom/news-releases/transalta-announces-accelerated-transition-clean-energy/
Coal to gas conversion ATCO
| Source: | https://business.financialpost.com/commodities/energy/alberta-could-be-coal-free-years-ahead-of-deadline-as-atco-plans-transition-to-natural-gas-by-2020
Data on coal plants to be converted
| Unit | Owner | Province | Capacity (MW)
| Sundance 3 | TransAlta | AB | 407
| Sundance 4 | TransAlta | AB | 392
| Sundance 5 | TransAlta | AB | 392
| Sundance 6 | TransAlta | AB | 392
| Keephills 1 | TransAlta | AB | 406
| Keephills 2 | TransAlta | AB | 406
| Battle River 4 | ATCO | AB | 150
| Battle River 5 | ATCO | AB | 375
| Sheerness 1 | ATCO | AB | 390
| Sheerness 2 | ATCO | AB | 390
Other information (but not accounted for in the model currently)
Sundance Unit 3, will be temporarily mothballed on April 1, 2018 for a period of up to two years
Sundance Unit 5, will be temporarily mothballed on April 1, 2018 for a period of up to one year
Sundance Unit 4, will be temporarily mothballed on April 1, 2019 for a period of up to two years.
On April 19, 2017, the Company announced that it would retire Sundance Unit 1 and mothball Sundance Unit 2, effective January 1, 2018. Sundance Unit 2 will also be available to return to service in 2020
| Source: | http://www.transalta.com/newsroom/news-releases/transalta-announces-accelerated-transition-clean-energy/
National coal-phase out by December 31, 2029. Official document released by January 2019: no coal plant without CCS will be operating after 2030 unless equivalency agreements are signed later
Onshore wind information
Assumptions
Addition of 6,200 MW of onshore wind in Alberta between 2019 and 2029 to meet 30% renewables target by 2030:
595 MW added in 2020 as result of Round 1 of the Renewable Electricity Program
700 MW added in 2021 as result of Round 2 & 3 of the Renewable Electricity Program
Assume a steady annual capacity increase to meet 6,200 MW of additional capacity over 2019-2029
| Source: | Alberta Electric System Operator, Dispatchable Renewables and Energy Storage, 2018
| pdf page 100 | https://www.aeso.ca/assets/Uploads/AESO-Dispatchable-Renewables-Storage-Report-May2018.pdf
| Renewable Electricity Program in Alberta: | https://www.alberta.ca/renewable-electricity-program-overview.aspx
https://www.aeso.ca/market/renewable-electricity-program/
Solar
Suffield Solar
A 23 MW project was announced in Jan 2019, to be commissioned in Q4 of 2019
https://www.canada.ca/en/natural-resources-canada/news/2019/01/a.html
http://www.suffieldsolar.com/
| Capacity: | 23 | MW
| Commissioning | 2020 | (since it's Q4 2019)
Brooks 1 Solar Power Plant
https://majorprojects.alberta.ca/details/Brooks-1-Solar-Power-Plant/652
| Capacity: | 17 | MW
| Commissioning | 2018 | (commissioned in Dec 2017)
Saskatchewan
Solar PV information
"[SaskPower] also recently awarded the first 10 MW solar project that is expected to be in service by the end of 2019."
Source: https://www.saskpower.com/about-us/media-information/news-releases/2030-emission-reduction-goal-progressing
It's assumed this is solar PV technology, coming online on Jan 1, 2020.
Onshore wind information
"Potentia Renewables to build 200 megawatt Wind Power Facility near Assiniboia" to be in serviced as early as 2021
https://www.saskpower.com/about-us/media-information/news-releases/potentia-renewables-to-build-200-megawatt-wind-power-facility-near-assiniboia
"SaskPower and Algonquin Power have agreed on a change of location for a 177 megawatt (MW) wind project to the Blue Hills area which is located between Herbert and Neidpath in southwest Saskatchewan." to be in service in 2020
https://www.saskpower.com/about-us/media-information/news-releases/2018/03/new-site-selected-for-wind-project-expected-in-service-in-2020

## PMCCS
Year | 2017 | 2018 | 2019 | 2020 | 2021 | 2022 | 2023 | 2024 | 2025 | 2026 | 2027 | 2028 | 2029 | 2030 | 2031 | 2032 | 2033 | 2034 | 2035 | 2036 | 2037 | 2038 | 2039 | 2040 | 2041 | 2042 | 2043 | 2044 | 2045 | 2046 | 2047 | 2048 | 2049 | 2050
hard coal (MW) | 0 | 0 | 0 | 0 | 0 | 0 | 0 | 0 | 0 | 0 | 0 | 0 | 0 | 0 | 0 | 0 | 0 | 0 | 0 | 0 | 0 | 0 | 0 | 0 | 0 | 0 | 0 | 0 | 0 | 0 | 0 | 0 | 0 | 0
natural gas nonpeaker (MW) | 0 | 0 | 0 | 0 | 0 | 0 | 0 | 0 | 0 | 0 | 0 | 0 | 0 | 0 | 0 | 0 | 0 | 0 | 0 | 0 | 0 | 0 | 0 | 0 | 0 | 0 | 0 | 0 | 0 | 0 | 0 | 0 | 0 | 0
nuclear (MW) | 0 | 0 | 0 | 0 | 0 | 0 | 0 | 0 | 0 | 0 | 0 | 0 | 0 | 0 | 0 | 0 | 0 | 0 | 0 | 0 | 0 | 0 | 0 | 0 | 0 | 0 | 0 | 0 | 0 | 0 | 0 | 0 | 0 | 0
hydro (MW) | 0 | 0 | 0 | 0 | 0 | 0 | 0 | 0 | 0 | 0 | 0 | 0 | 0 | 0 | 0 | 0 | 0 | 0 | 0 | 0 | 0 | 0 | 0 | 0 | 0 | 0 | 0 | 0 | 0 | 0 | 0 | 0 | 0 | 0
onshore wind (MW) | 0 | 0 | 0 | 772 | 900 | 613.125 | 613.125 | 613.125 | 613.125 | 613.125 | 613.125 | 613.125 | 613.125 | 0 | 0 | 0 | 0 | 0 | 0 | 0 | 0 | 0 | 0 | 0 | 0 | 0 | 0 | 0 | 0 | 0 | 0 | 0 | 0 | 0
solar PV (MW) | 0 | 17 | 0 | 23 | 10 | 0 | 0 | 0 | 0 | 0 | 0 | 0 | 0 | 0 | 0 | 0 | 0 | 0 | 0 | 0 | 0 | 0 | 0 | 0 | 0 | 0 | 0 | 0 | 0 | 0 | 0 | 0 | 0 | 0
solar thermal (MW) | 0 | 0 | 0 | 0 | 0 | 0 | 0 | 0 | 0 | 0 | 0 | 0 | 0 | 0 | 0 | 0 | 0 | 0 | 0 | 0 | 0 | 0 | 0 | 0 | 0 | 0 | 0 | 0 | 0 | 0 | 0 | 0 | 0 | 0
biomass (MW) | 0 | 0 | 0 | 0 | 0 | 0 | 0 | 0 | 0 | 0 | 0 | 0 | 0 | 0 | 0 | 0 | 0 | 0 | 0 | 0 | 0 | 0 | 0 | 0 | 0 | 0 | 0 | 0 | 0 | 0 | 0 | 0 | 0 | 0
geothermal (MW) | 0 | 0 | 0 | 0 | 0 | 0 | 0 | 0 | 0 | 0 | 0 | 0 | 0 | 0 | 0 | 0 | 0 | 0 | 0 | 0 | 0 | 0 | 0 | 0 | 0 | 0 | 0 | 0 | 0 | 0 | 0 | 0 | 0 | 0
petroleum (MW) | 0 | 0 | 0 | 0 | 0 | 0 | 0 | 0 | 0 | 0 | 0 | 0 | 0 | 0 | 0 | 0 | 0 | 0 | 0 | 0 | 0 | 0 | 0 | 0 | 0 | 0 | 0 | 0 | 0 | 0 | 0 | 0 | 0 | 0
natural gas peaker (MW) | 0 | 0 | 0 | 0 | 0 | 0 | 0 | 0 | 0 | 0 | 0 | 0 | 0 | 0 | 0 | 0 | 0 | 0 | 0 | 0 | 0 | 0 | 0 | 0 | 0 | 0 | 0 | 0 | 0 | 0 | 0 | 0 | 0 | 0
coal to gas conversions (MW) | 0 | 0 | 0 | 0 | 1305 | 1191 | 1204 | 0 | 0 | 0 | 0 | 0 | 0 | 0 | 0 | 0 | 0 | 0 | 0 | 0 | 0 | 0 | 0 | 0 | 0 | 0 | 0 | 0 | 0 | 0 | 0 | 0 | 0 | 0
offshore wind (MW) | 0 | 0 | 0 | 0 | 0 | 0 | 0 | 0 | 0 | 0 | 0 | 0 | 0 | 0 | 0 | 0 | 0 | 0 | 0 | 0 | 0 | 0 | 0 | 0 | 0 | 0 | 0 | 0 | 0 | 0 | 0 | 0 | 0 | 0