## About
CSpULApYbP CO2 Sequestered per Unit Land Area per Year by Policy
Sources: | Canadian Data for Afforestation/Reforestation and Forest Set-Asides
Carbon storage rate for afforested land area
Government of Ontario, Applied Research and Development Branch
2007
The Carbon Sequestration Potential from Afforestation in Ontario
http://www.climateontario.ca/MNR_Publications/276909.pdf
Pages 2-3
Carbon Storage per Hectare of Forest
Ivey Foundation and Canadian Boreal Initative
2007
Forest Carbon Sequestration and Avoided Emissions
http://www.cef-cfr.ca/uploads/Reference/climate_forest.pdf
Table 2
U.S. Data for Forest Set-Asides
Felling Cycle Length
North Carolina Forestry Association
undated
Forest Management Basics
https://www.ncforestry.org/teachers/forest-management-basics/
Under "Group Selection Harvest" header
Indonesia Data for Peatland Restoration
annual abatement on restored forest and peatlands
Mark T.L. Bonnera, Susanne Schmidta, Luke P. Shoob
2013
A meta-analytical global comparison of aboveground biomass accumulation between tropical secondary forests and monoculture plantations
http://www.sciencedirect.com/science/article/pii/S0378112712007001
emissions per hectare from burned peatlands
National Coordinating Agency for REDD+
2014
National Forest Reference Emission Level for Deforestation and Forest Degradation in the Context of the Activities Referred to in Decision 1/ CP.16, Paragraph 70 (REDD+) Under the UNFCCC: A Reference for Decision Makers
http://www.cifor.org/publications/pdf_files/Books/BP-REDD_Book.pdf
fraction of degraded peatlands that will burn if not restored
WRI Indonesia
2017
expert judgment
time required for forest and peatlands to regrow
WRI Indonesia
2017
expert judgment
Notes
Forest restoration policies are not used in the Canada version of the EPS.
This variable is not used for the improved forest management policy, so the forest management value is left at 0
The Canadian model currently does not have sufficient data for the forest restoration policy lever so the forest restoration value is also left at 0
This variable uses Canadian data for Forest Set-Asides and Afforestation/Reforestation.
It uses Indonesia data for Peatland Restoration.
It assumes the same value for Avoided Deforestation as was calculated for
Forest Set-Asides, as both policies protect existing forest.
Afforestation/Reforestation
For the Afforestation/Reforestation policy, this variable represents the amount of
CO2 sequestered each year by the new forest that is growing on a given acre.
Forest Set-Asides
Whether or not an area of forest is harvested for timber (assuming it
remains forest after timber harvesting and is allowed to regrow), sequestration
of CO2 happens with plant growth. While the CO2 sequestration rate may be
different for a recently-harvested forest and a forest that has just reached
the point of being ready to harvest, we assume these sequestration rates
are roughly the same. Hence, the avoided emissions from the Forest
Set-Asides policy comes from not releasing the carbon
associated with the forest by killing the trees and other plants.
We annualize abatement from avoidance of logging over the time required
for the forest to regenerate to the point where another logging operation
would take place (the felling cycle length). This avoids unrealistic,
spiky results and also allows the associated policies to be treated in a way
consistent with other land use sector policies (except improved forest management).
Peatland Restoration
This policy represents repairing degraded peatlands (peat bogs or swamp), which both
(1) causes the plants to start growing and sequestering carbon and (2) removes the
danger that they will burn in a peat fire, releasing CO2.
We sum these effects to obtain total abatement from peatland restoration.
We annualize abatement from avoidance of large one-time carbon releases
from peat fires over the time required for the peatland to regenerate.
This avoids unrealistic, spiky results and also allows the associated policy to be
treated in a way consistent with other land use sector policies.

## Conversion Factors
Conversion Factors
2.471 | acres per hectare
1000000 | grams per ton
44 | Molecular weight of CO2
12 | Molecular weight of C
3.6667 | Ratio of CO2 to C

## Canada Calculations
Afforestation / Reforestation
Ontario Program Case Study
The forest planting program would run from 201--2025, after which, afforested
land area would stop increasing, but carbon would continue to be sequestered
by trees, roots, soil, etc. on land that was planted.
We only have data on total sequestration to date through various time periods,
and we want per-acre data for a land area already planted. Therefore, we only
use figures for the years after 2025, once the planting program has ended, and
all sequestration is driven by a constant number of acres of new forest.
14545000 | t CO2 sequestered from 2008-2052
1877000 | t CO2 sequestered from 2008-2027
12668000 | t CO2 sequestered from 2028-2052 (inclusive)
25 | years from 2028-2052 (inclusive)
506720 | t CO2 sequestered / year
506720000000 | g CO2 sequestered / year
84210 | hectares afforested
208087.1205 | acres afforested
2435133.8938 | g CO2 sequestered / acre / year
Forest Set-Asides
Live Aboveground Carbon per Forest Acre
212.4 | million g C / hectare
212400000 | g C / hectare
85955363.1048 | g C / acre
315169664.7174 | g CO2/acre
Felling Cycle Length
40 | years
Avoided CO2 release per Year
7879241.6179 | g CO2 / acre / yr

## Indonesia Data
Abatement due to Carbon Sequestration from Plant Growth on Restored Lands
Abatment per Million Hectares from Peat Restoration (MtCO2/Mha) | 11
Abatment per Million Hectares from Forest Restoration (MtCO2/Mha) | 9.175
Abatement due to Avoided Peat Fires (from Peatland Restoration)
CO2 released during a peat fire (tons CO2 / ha) | 923.1
Fraction of degraded peatlands that will burn if not restored | 0.75
Time for peatlands to regrow (years) | 100
Annualized effect of avoiding peat fire over peatland regrowth lifetime (tons CO2 / ha / yr) | 6.9233

## CSpULApYbP
g CO2 / acre / yr
forest set asides | 7879241.6179
afforestation and reforestation | 2435133.8938
improved forest management | 0
avoid deforestation | 7879241.6179
peatland restoration | 7253293.1345
forest restoration | 0