## About
PPRiFUfIIaIoE Potential Perc Reduction in Fuel Use from Improved Installation and Integration of Eqpt
This variable has been repurposed to model the 100 Mt limit on oilsands
Source: | Rocky Mountain Institute
2011
Reinventing Fire
http://www.rmi.org/RFGraph-US_industry_energy_saving_potential
Book page 127, Figure 4-2 (or see link above)
Notes:
We exclude Agriculture, because it has a lack of fixed equipment compared to other
industries, so this policy likely does not apply very well to Agriculture.

## Data (previous PPRiFUfIIaIoE)
Item | Energy Use (quadrillion BTU/yr)
2050 business-as-usual | 30.5
Integrative design | -1.1
Percentage Savings in 2050 | 3.607%
Model End Year | 2050
Percentage Savings in End Year | 3.607%

## OS limit
Select Report Version: Canada’s Energy Future 2016
Select Appendices: End - Use Demand
Select Case: Reference
Select Region: Canada
Petajoules
MODIFIED TO MODEL 100MT OS LIMIT
Industrial
_ | 2005 | 2006 | 2007 | 2008 | 2009 | 2010 | 2011 | 2012 | 2013 | 2014 | 2015 | 2016 | 2017 | 2018 | 2019 | 2020 | 2021 | 2022 | 2023 | 2024 | 2025 | 2026 | 2027 | 2028 | 2029 | 2030 | 2031 | 2032 | 2033 | 2034 | 2035 | 2036 | 2037 | 2038 | 2039 | 2040
Total | 5314.88 | 5426.64 | 5583.08 | 5304.67 | 5151.79 | 5306.13 | 5444.96 | 5630.46 | 5770.4 | 5964.52 | 6182.88 | 6381.23 | 6563.34 | 6696.4 | 6808.56 | 6873.05 | 6926.95 | 6989.52 | 7082.38 | 7153.05 | 7201.34 | 7237.78 | 7280.98 | 7317.39 | 7346.09 | 7372.84 | 7401.09 | 7424.62 | 7440.14 | 7448.7 | 7457.56 | 7465.47 | 7465.23 | 7462.67 | 7461.07 | 7461.26
Electricity | 895.42 | 891.98 | 877.2 | 857.25 | 787.21 | 792.53 | 801.54 | 794.96 | 828.85 | 841.85 | 852.79 | 865.53 | 877.63 | 884.73 | 897.82 | 907.23 | 913.88 | 920.16 | 928.52 | 937.35 | 945.38 | 952.67 | 960.75 | 967.76 | 975.33 | 983.31 | 991.35 | 998.72 | 1005.84 | 1012.37 | 1018.88 | 1025.44 | 1031.63 | 1037.88 | 1044.41 | 1051.44
LPG & Petroleum Feedstocks | 625.72 | 674.44 | 683.64 | 647.92 | 580.99 | 621.5 | 628.14 | 666.28 | 634.6 | 655.09 | 679.11 | 688.89 | 691.51 | 726.16 | 744.59 | 744.98 | 744.99 | 744.63 | 744.38 | 744.28 | 743.91 | 743.39 | 742.92 | 742.38 | 741.87 | 741.52 | 741.17 | 740.78 | 740.42 | 739.97 | 739.5 | 739.05 | 738.64 | 738.3 | 738.06 | 738.01
Natural Gas | 1959.67 | 2020.76 | 2163.48 | 2083.7 | 2125.86 | 2183.12 | 2290.87 | 2486.56 | 2640.99 | 2817.6 | 2989.6 | 3137.16 | 3278.94 | 3352.82 | 3415.3 | 3470.33 | 3521.16 | 3584.25 | 3672.55 | 3735 | 3778.51 | 3814.09 | 3850.98 | 3882.26 | 3907.12 | 3929.62 | 3952.22 | 3971.69 | 3985.17 | 3994.11 | 4002.61 | 4010 | 4011.48 | 4010.79 | 4010.08 | 4009.6
RPP | 607.59 | 612.96 | 631.02 | 619.2 | 587.54 | 671.53 | 680.88 | 673.88 | 645.84 | 623.78 | 618.19 | 637.15 | 652.64 | 659.58 | 670.14 | 674.98 | 678.72 | 680.7 | 683.29 | 687.09 | 690.29 | 690.86 | 693.83 | 696.91 | 699.98 | 703.35 | 706.92 | 709.75 | 712.25 | 713.62 | 714.53 | 715.23 | 715.29 | 715.24 | 715.61 | 716.51
Solar and Geothermal | 0 | 0 | 0 | 0 | 0 | 0 | 0 | 0 | 0 | 0 | 0 | 0 | 0 | 0 | 0 | 0 | 0 | 0 | 0 | 0 | 0 | 0 | 0 | 0 | 0 | 0 | 0 | 0 | 0 | 0 | 0 | 0 | 0 | 0 | 0 | 0
Still Gas & Petroleum Coke | 468.39 | 504.23 | 524.41 | 471.55 | 507.45 | 493.55 | 499.76 | 497.72 | 489.1 | 489.85 | 508.3 | 520.1 | 533.97 | 549.87 | 561.92 | 563.81 | 563.74 | 563.11 | 563.77 | 564.5 | 563.36 | 562.05 | 561.98 | 561.95 | 560.16 | 557.73 | 556.63 | 555.76 | 553.38 | 550.55 | 549.01 | 547.75 | 545.09 | 542.08 | 539.04 | 536.01
Biomass | 479.65 | 445.15 | 433.63 | 367.49 | 343.95 | 334.63 | 330.83 | 313.32 | 334.22 | 337.63 | 342.14 | 342.57 | 342.03 | 339.65 | 337.32 | 332.67 | 328.1 | 323.08 | 318.64 | 315.19 | 311.83 | 308.12 | 305.26 | 302.23 | 299.05 | 295.91 | 292.63 | 289.09 | 285.49 | 281.76 | 277.95 | 274.11 | 270.32 | 266.63 | 263.04 | 259.66
Coal, Coke & Coke Oven Gas | 242.96 | 243.47 | 239.58 | 229.11 | 181.87 | 192.49 | 194.55 | 178.83 | 177.5 | 180.84 | 176.13 | 174.37 | 172.29 | 170.29 | 169.12 | 167.62 | 165.77 | 163.76 | 162.12 | 161.17 | 160.14 | 159.19 | 158.32 | 157.37 | 156.42 | 155.57 | 154.65 | 153.58 | 152.59 | 151.55 | 150.52 | 149.51 | 148.55 | 147.69 | 146.89 | 146.23
Other | 35.49 | 33.66 | 30.13 | 28.45 | 36.93 | 16.79 | 18.4 | 18.91 | 19.29 | 17.88 | 16.62 | 15.45 | 14.34 | 13.3 | 12.34 | 11.42 | 10.58 | 9.81 | 9.12 | 8.49 | 7.92 | 7.41 | 6.95 | 6.53 | 6.16 | 5.83 | 5.52 | 5.25 | 5 | 4.77 | 4.57 | 4.38 | 4.22 | 4.07 | 3.93 | 3.81
Assumptions:
Oilsands only use natural gas as a fuel
Oilsands extraction technologies do not improve over time (assumption made in a number of Government of Canada reports)
Natural gas use for oilsands production (1000 m3/d) in 2015 |  |  |  |  | 84330 | https://www2.aer.ca/t/Production/views/NaturalGasFigureS5_7Albertatotalpurchasedprocessedandproducedgasforoilsandsproduction/NaturalGasFigureS5_7Albertatotalpurchasedprocessedandproducedgasforoilsandsproduction?:embed=y&:showShareOptions=true&:display_count=no
Energy density of natural gas |  |  |  |  | 26.853 | Cubic metres (m³) per GJ | https://apps.neb-one.gc.ca/Conversion/conversion-tables.aspx?GoCTemplateCulture=en-CA#s1ss2
Year the oilsands limit is reached |  |  |  |  | 2025 | Analysis by Pembina shows limit reached in 2025 – source: https://www.ceaa-acee.gc.ca/050/documents/p65505/125100E.pdf#page=139
Natural gas used for oilsands production (1000 m3/d) | [10 empty] | 84330
Annual energy use for OS production (PJ) | [10 empty] | 1146.2574 | [25 empty] | 2041 | 2042 | 2043 | 2044 | 2045 | 2046 | 2047 | 2048 | 2049 | 2050
Predicted energy use for OS production (PJ) | [10 empty] | 1146.2574 | 1263.9597 | 1381.949 | 1435.7561 | 1475.6387 | 1506.7775 | 1534.0889 | 1578.5963 | 1651.3036 | 1709.4257 | 1750.1103 | 1793.1687 | 1835.5756 | 1875.8638 | 1909.8139 | 1940.4879 | 1972.8797 | 2004.2372 | 2029.8764 | 2052.8227 | 2078.0244 | 2102.6976 | 2122.1172 | 2139.2813 | 2155.2471 | 2170.6525 | 2198.5479 | 2219.8628 | 2241.3844 | 2263.1146 | 2285.0555 | 2307.2091 | 2329.5774 | 2352.1627 | 2374.9669 | 2397.9922
Share of NG use that is for oilsands production | [10 empty] | 38.34% | 40.29% | 42.15% | 42.82% | 43.21% | 43.42% | 43.57% | 44.04% | 44.96% | 45.77% | 46.32% | 47.01% | 47.67% | 48.32% | 48.88% | 49.38% | 49.92% | 50.46% | 50.94% | 51.4% | 51.92% | 52.44% | 52.9% | 53.34% | 53.75% | 54.14% | bar: 2041
Non-OS NG energy use (PJ) | [10 empty] | 1843.3426 | 1873.2003 | 1896.991 | 1917.0639 | 1939.6613 | 1963.5525 | 1987.0711 | 2005.6537 | 2021.2464 | 2025.5743 | 2028.3997 | 2020.9213 | 2015.4044 | 2006.3962 | 1997.3061 | 1989.1321 | 1979.3403 | 1967.4528 | 1955.2936 | 1941.2873 | 1924.5856 | 1907.3024 | 1889.3628 | 1871.5087 | 1854.8329 | 1838.9475 | bar: 2041
OS energy use above 100 Mt limit (PJ) | [20 empty] | 40.6846 | 83.743 | 126.1499 | 166.4381 | 200.3882 | 231.0622 | 263.454 | 294.8115 | 320.4507 | 343.397 | 368.5987 | 393.2719 | 412.6915 | 429.8556 | 445.8214 | 461.2268 | 489.1222 | 510.4371 | 531.9587 | 553.6889 | 575.6298 | 597.7834 | 620.1518 | 642.737 | 665.5412 | 688.5665
Source: indst/BIFUbC ('Industry Fuel Use' tab) |  |  | 2015 | 2016 | 2017 | 2018 | 2019 | 2020 | 2021 | 2022 | 2023 | 2024 | 2025 | 2026 | 2027 | 2028 | 2029 | 2030 | 2031 | 2032 | 2033 | 2034 | 2035 | 2036 | 2037 | 2038 | 2039 | 2040 | 2041 | 2042 | 2043 | 2044 | 2045 | 2046 | 2047 | 2048 | 2049 | 2050
Natural gas and petroleum systems | electricity | Natural gas and petroleum systems (BTU) | 1.4087e+14 | 1.4539e+14 | 1.4954e+14 | 1.5257e+14 | 1.5513e+14 | 1.566e+14 | 1.5783e+14 | 1.5925e+14 | 1.6137e+14 | 1.6298e+14 | 1.6408e+14 | 1.6491e+14 | 1.6589e+14 | 1.6672e+14 | 1.6738e+14 | 1.6799e+14 | 1.6863e+14 | 1.6917e+14 | 1.6952e+14 | 1.6972e+14 | 1.6992e+14 | 1.701e+14 | 1.7009e+14 | 1.7003e+14 | 1.7e+14 | 1.7e+14 | 1.7014e+14 | 1.7028e+14 | 170416824083502 | 1.7056e+14 | 1.7069e+14 | 1.7083e+14 | 1.7097e+14 | 1.7111e+14 | 1.7125e+14 | 1.7139e+14
Natural gas and petroleum systems | coal | Natural gas and petroleum systems (BTU) | 1.256e+13 | 1.2963e+13 | 1.3333e+13 | 1.3603e+13 | 1.3831e+13 | 1.3962e+13 | 1.4071e+13 | 1.4199e+13 | 1.4387e+13 | 1.4531e+13 | 1.4629e+13 | 1.4703e+13 | 1.4791e+13 | 1.4865e+13 | 1.4923e+13 | 1.4977e+13 | 1.5035e+13 | 1.5082e+13 | 1.5114e+13 | 1.5131e+13 | 1.5149e+13 | 1.5165e+13 | 1.5165e+13 | 1.516e+13 | 1.5156e+13 | 1.5157e+13 | 1.5169e+13 | 1.5182e+13 | 1.5194e+13 | 1.5206e+13 | 1.5219e+13 | 15230966472229 | 1.5243e+13 | 1.5256e+13 | 1.5268e+13 | 1.5281e+13
Natural gas and petroleum systems | natural gas | Natural gas and petroleum systems (BTU) | 1239563759890080 | 1.2793e+15 | 1315839609993556 | 1.3425e+15 | 1365002107923363 | 1.3779e+15 | 1.3887e+15 | 1.4013e+15 | 1.4199e+15 | 1.4341e+15 | 1.4437e+15 | 1.4511e+15 | 1.4597e+15 | 1.467e+15 | 1.4728e+15 | 1478130785567240 | 1.4838e+15 | 1488511807273485 | 1.4916e+15 | 1.4933e+15 | 1.4951e+15 | 1496701547263831 | 1.4967e+15 | 1496140194216757 | 1.4958e+15 | 1.4959e+15 | 1.4971e+15 | 1.4983e+15 | 1.4995e+15 | 1.5007e+15 | 1501947981482684 | 1503169047704630 | 1.5044e+15 | 1505614159093451 | 1.5068e+15 | 1.5081e+15
Natural gas and petroleum systems | biomass | Natural gas and petroleum systems (BTU) | 0 | 0 | 0 | 0 | 0 | 0 | 0 | 0 | 0 | 0 | 0 | 0 | 0 | 0 | 0 | 0 | 0 | 0 | 0 | 0 | 0 | 0 | 0 | 0 | 0 | 0 | 0 | 0 | 0 | 0 | 0 | 0 | 0 | 0 | 0 | 0
Natural gas and petroleum systems | petroleum diesel | Natural gas and petroleum systems (BTU) | 736517405987040 | 7.6015e+14 | 7.8184e+14 | 7.9769e+14 | 811049696857633 | 8.1873e+14 | 8.2515e+14 | 8.3261e+14 | 8.4367e+14 | 8.5209e+14 | 8.5784e+14 | 8.6218e+14 | 8.6733e+14 | 8.7166e+14 | 8.7508e+14 | 8.7827e+14 | 8.8163e+14 | 884436033505340 | 8.8628e+14 | 8.873e+14 | 8.8836e+14 | 8.893e+14 | 8.8927e+14 | 8.8897e+14 | 8.8878e+14 | 8.888e+14 | 8.8952e+14 | 8.9025e+14 | 8.9097e+14 | 8.9169e+14 | 8.9242e+14 | 8.9314e+14 | 8.9387e+14 | 8.946e+14 | 8.9533e+14 | 896053004507855
Natural gas and petroleum systems | heat | Natural gas and petroleum systems (BTU) | 0 | 0 | 0 | 0 | 0 | 0 | 0 | 0 | 0 | 0 | 0 | 0 | 0 | 0 | 0 | 0 | 0 | 0 | 0 | 0 | 0 | 0 | 0 | 0 | 0 | 0 | 0 | 0 | 0 | 0 | 0 | 0 | 0 | 0 | 0 | 0
Total (BTU) |  |  | 2.1295e+15 | 2.1978e+15 | 2.2606e+15 | 2.3064e+15 | 2345013131924068 | 2.3672e+15 | 2385789170423911 | 2407339611583934 | 2439322574123806 | 2463662827868074 | 2480294932768466 | 2492845645184500 | 2507724645633805 | 2.5203e+15 | 2.5301e+15 | 2.5394e+15 | 2549093088781167 | 2557197322127744 | 2.5625e+15 | 2.5655e+15 | 2.5685e+15 | 2.5713e+15 | 2571184271392704 | 2570302552847560 | 2569751478756845 | 2.5698e+15 | 2571906150040037 | 2573997079795626 | 2.5761e+15 | 2.5782e+15 | 2580280074000798 | 2582377811659071 | 2.5845e+15 | 2586578404670993 | 2.5887e+15 | 2590785830525721
Total (PJ) |  |  | 2246.7667 | 2318.8442 | 2385.0202 | 2433.3723 | 2474.1296 | 2497.5643 | 2517.1507 | 2539.8877 | 2573.6317 | 2599.3121 | 2616.86 | 2630.1017 | 2645.8 | 2659.0308 | 2669.46 | 2679.1805 | 2689.4462 | 2697.9966 | 2703.6363 | 2706.7469 | 2709.9665 | 2712.8409 | 2712.7537 | 2711.8234 | 2711.242 | 2711.311 | 2713.5153 | 2715.7214 | 2717.9292 | 2720.1389 | 2722.3503 | 2724.5635 | 2726.7786 | 2728.9954 | 2731.2141 | 2733.4345
Total NGPS EU under OS limit (PJ) |  |  | 2246.7667 | 2318.8442 | 2385.0202 | 2433.3723 | 2474.1296 | 2497.5643 | 2517.1507 | 2539.8877 | 2573.6317 | 2599.3121 | 2576.1754 | 2546.3587 | 2519.65 | 2492.5928 | 2469.0718 | 2448.1183 | 2425.9921 | 2403.1851 | 2383.1857 | 2363.35 | 2341.3678 | 2319.569 | 2300.0622 | 2281.9678 | 2265.4206 | 2250.0842 | 2224.3931 | 2205.2842 | 2185.9705 | 2166.45 | 2146.7205 | 2126.7802 | 2106.6268 | 2086.2584 | 2065.6729 | 2044.868
FOPITY factors |  |  | 0 | [8 empty] | 0 | 0.061718 | 0.1264 | 0.18927 | 0.24848 | 0.298 | 0.34237 | 0.38887 | 0.43378 | 0.47052 | 0.50363 | 0.53995 | 0.57548 | 0.60392 | 0.62925 | 0.65276 | 0.6753 | 0.71556 | 0.74614 | 0.77697 | 0.80805 | 0.83939 | 0.87098 | 0.90284 | 0.93496 | 0.96735 | 1
[12 empty] | 0 | 40.6846 | 83.743 | 126.1499 | 166.4381 | 200.3882 | 231.0622 | 263.454 | 294.8115 | 320.4507 | 343.397 | 368.5987 | 393.2719 | 412.6915 | 429.8556 | 445.8214 | 461.2268 | 489.1222 | 510.4371 | 531.9587 | 553.6889 | 575.6298 | 597.7834 | 620.1518 | 642.737 | 665.5412 | 688.5665
Select Report Version: Canada’s Energy Future 2016
Select Appendices: Crude Oil Production
Select Case: Reference
Select Unit: Thousand Barrels per day
Canada |  |  | 2033: OS limit reached
_ | 2005 | 2006 | 2007 | 2008 | 2009 | 2010 | 2011 | 2012 | 2013 | 2014 | 2015 | 2016 | 2017 | 2018 | 2019 | 2020 | 2021 | 2022 | 2023 | 2024 | 2025 | 2026 | 2027 | 2028 | 2029 | 2030 | 2031 | 2032 | 2033 | 2034 | 2035 | 2036 | 2037 | 2038 | 2039 | 2040
Total | 2594.33 | 2769.83 | 2881.46 | 2820.25 | 2860.22 | 2985.17 | 3147.12 | 3376.8 | 3628.69 | 3887.44 | 4093.06 | 4372.55 | 4607.18 | 4778.39 | 4863.3 | 4882.74 | 4931.21 | 5035.91 | 5164.48 | 5295.2 | 5475.82 | 5538.84 | 5602.98 | 5672.09 | 5732.34 | 5786.41 | 5833.89 | 5873.86 | 5905.49 | 5941.19 | 5968.02 | 6000.2 | 6019.81 | 6032.39 | 6042.02 | 6056.13
Conventional Light | 807.19 | 794.96 | 855.33 | 853.34 | 756.67 | 769.54 | 802.8 | 825.05 | 897.64 | 891.3 | 879.56 | 910.02 | 894.33 | 955.55 | 960.04 | 916.83 | 909.11 | 918.13 | 888.56 | 892.75 | 984.85 | 954.03 | 925.9 | 908.16 | 896.71 | 887.05 | 867.63 | 843.74 | 825.34 | 817.52 | 796.56 | 781.78 | 766.76 | 749.42 | 731.86 | 720.14
Conventional Heavy | 556.85 | 549.35 | 533.81 | 496.85 | 461.43 | 453.82 | 453.1 | 484.83 | 490.5 | 502.56 | 497 | 487.19 | 476.8 | 467.13 | 458.34 | 450.57 | 443.8 | 438.39 | 434.03 | 430.76 | 428.37 | 426.49 | 424.79 | 422.66 | 419.36 | 415.05 | 410.13 | 404.41 | 397.97 | 391.27 | 384.17 | 377.45 | 369.93 | 362.76 | 355.48 | 348.06
C5+ | 151.88 | 156.09 | 154.36 | 145.42 | 134.59 | 132.12 | 129.35 | 126.44 | 133.04 | 156.65 | 165.19 | 165.82 | 167.7 | 169.36 | 171.57 | 174.21 | 177.2 | 180.01 | 182.28 | 183.89 | 184.73 | 185.16 | 185.26 | 185.09 | 185.02 | 185.32 | 185.79 | 186.46 | 186.71 | 186.69 | 186.57 | 186.4 | 186.26 | 186.02 | 185.87 | 185.77
Field Condensate | 13.17 | 14.81 | 17.27 | 19.68 | 18.21 | 17.04 | 17.72 | 18.26 | 22.35 | 32.8 | 35.64 | 35.51 | 35.4 | 35.32 | 34.78 | 34.22 | 34.25 | 34.86 | 35.51 | 36.14 | 36.93 | 37.73 | 38.52 | 39.24 | 39.81 | 40.22 | 40.48 | 40.58 | 40.52 | 40.4 | 40.11 | 39.81 | 39.47 | 39.13 | 38.71 | 38.25
Mined Bitumen | 626.68 | 760.7 | 784.61 | 721.69 | 825.51 | 856.97 | 892.21 | 929.96 | 976.52 | 1038.18 | 1131.44 | 1258.86 | 1364.59 | 1417.64 | 1462.99 | 1475.21 | 1475.96 | 1490.36 | 1524.93 | 1549.24 | 1556.99 | 1561.49 | 1570.86 | 1581.44 | 1583.56 | 1583.56 | 1592.03 | 1602.62 | 1604.74 | 1604.74 | 1613.21 | 1623.8 | 1625.91 | 1625.91 | 1625.91 | 1625.91
In Situ Bitumen | 438.55 | 493.92 | 536.08 | 583.27 | 663.81 | 755.67 | 851.94 | 992.25 | 1108.65 | 1265.95 | 1384.24 | 1515.14 | 1668.36 | 1733.4 | 1775.58 | 1831.7 | 1890.89 | 1974.17 | 2099.17 | 2202.42 | 2283.96 | 2373.96 | 2457.66 | 2535.5 | 2607.89 | 2675.21 | 2737.83 | 2796.06 | 2850.21 | 2900.57 | 2947.41 | 2990.97 | 3031.48 | 3069.15 | 3104.19 | 3138
(Upgraded Bitumen) | 546.77 | 658.14 | 687.72 | 653.74 | 765.74 | 794.68 | 862.63 | 913.6 | 936.25 | 954.5 | 998.54 | 1018.49 | 1056.74 | 1112.09 | 1155.14 | 1165.53 | 1166.17 | 1166.17 | 1173.37 | 1182.37 | 1184.17 | 1184.17 | 1191.37 | 1200.37 | 1202.17 | 1202.17 | 1209.37 | 1218.37 | 1220.17 | 1220.17 | 1227.37 | 1236.37 | 1238.17 | 1238.17 | 1238.17 | 1238.17
[21 empty] | 0% | 1.138% | 2.27% | 3.46% | 4.475% | 5.368% | 6.138% | 6.776% | 7.276% | 7.833% | 8.247%
[21 empty] | 0% | -1.963% | -3.837% | -5.127% | -6.099% | -7.02% | -8.7% | -10.83% | -12.71% | -13.86% | -16.16%
[21 empty] | 0% | 2.401% | 4.656% | 6.704% | 8.362% | 9.811% | 11.29% | 12.68% | 13.78% | 14.75% | 15.78%

## PPRiFUfIIaIoE
Pot Perc Red in Fuel Use
cement and other carbonates | 0
natural gas and petroleum systems | 0.25191
iron and steel | 0
chemicals | 0
mining | 0
waste management | 0
agriculture | 0
other industries | 0