## PCF
Description of PCF Policy Package: | All policies currently committed to in the PCF
Policy | Represented in EPS | Calculations/explanation | Implementation schedule | Notes | Source | Additional sources
Phase out of coal by 2030 | Annual Additional Capacity Retired due to Early Retirement Policy[hard coal es] = 400 | Phase out of coal is 400MW/year from 2018-2030. All coal is phased out by 2030. | Elec early retirement: Default (1 from 2018-2050) | These plants retire after 15 years (2045) – this is not included in the model yet | PCF
| Boolean Use Non BAU Mandated Capacity Construction Schedule = 1 | Tell the model to pull from PMCCS instead of BPMCCS, which has ~1200MW/year of coal to gas conversions between 2021 and 2023, mandated wind construction between 2020 and 2029, and mandated solar construction in 2021 (based on governments announcements). | Elec non BAU mandated capacity construction: 1 all the way across | Wind and solar construction are mandated to reflect renewable energy policies in AB and SK that were implemented after 2016 and therefore aren't reflected in the renewable energy construction in the BAU scenario. | Sources (for coal to gas converstion and solar and wind construction) are documented in the "Assumptions" tab of PMCCS
Clean Fuel Standard - industry | Fraction of Hard Coal Use Converted to Other Fuels = 0.5 | Assume 50% of coal is switched to 90% NG and 10% biomass; Assume 10% NG is switched to 100% electricity in 2030 = 7MT of reductions | Indst convert coal use: Phase in linearly from 2020-2030, hit 1 (0.5) in 2030 and stay constant | It is currently unclear to what extent the CFS is incremental to other PCF policies. We have assumed that it is incremental to carbon pricing, coal phase out, methane reductions, and buildings efficiency requirements, so the 30MT implemented here are additional to the reductions achieved in 2030 from these other 4 policies. This is not a guarantee, as it is not yet clear whether the CFS is incremental to carbon pricing in the PCF. | PCF | Our assumptions about where 30MT will come from - in total our CFS policies for transport, buildings and industry adds up to 29MT in 2030
| Fraction of Natural Gas Use Converted to Other Fuels = 0.1 |  | Indst convert natural gas use: Phase in linearly from 2020-2030, hit 1 (0.1) in 2030 and stay constant
Clean Fuel Standard - transport | Additional LCFS Percentage = 0.13 | Assume 15% LCFS (on top of BAU 2%=13% additional) in 2030 = 19MT of reductions | Trans LCFS: Phase in linearly from 2020-2030, hit 1 (0.13) in 2030 and stay constant | This is additional to the 2% BAU LCFS so add 13% in 2030 to get a 15% total LCFS in 2030 | PCF | Our assumptions about where 30MT will come from - in total our CFS policies for transport, buildings and industry adds up to 29MT in 2030
Clean Fuel Standard - buildings | Percent New Nonelec Component Sales Shifted to Elec[urban residential] = 0.4375 | Assume 50% of owners fuel switch from NG to electricity and 0% of renters = 43.75% switch = 3MT of reductions | Bldgs component electrification: Phase in linearly from 2020 to 2030, hit 1(0.4375) in 2030 and stay constant | A weighted average of owners and renters of residential and commercial buildings gives 87.5% owners and 12.5% renters. | PCF | Our assumptions about where 30MT will come from - in total our CFS policies for transport, buildings and industry adds up to 29MT in 2030
Percent New Nonelec Component Sales Shifted to Elec[rural residential] = 0.4375
Percent New Nonelec Component Sales Shifted to Elec[commercial] = 0.4375
EV Sales | Additional Minimum Required EV Sales Percentage[passenger,LDVs] = 0.3 | 30% of LDV and HDV sales by 2030 | Trans EV minimum: Phase in linearly from 2018-2030, hit 1 (0.3) in 2030 and stay constant | The striingency of this policy was not announced in the PCF but has been announced since then | PCF | http://www.cleanenergyministerial.org/News/new-cem-campaign-aims-for-goal-of-30-new-electric-vehicle-sales-by-2030-85068.html
| Additional Minimum Required EV Sales Percentage[passenger,HDVs] = 0.3 |  |  |  |  | https://www.iea.org/media/topics/transport/3030CampaignDocumentFinal.pdf
Additional Minimum Required EV Sales Percentage[freight,LDVs] = 0.3
Additional Minimum Required EV Sales Percentage[freight,HDVs] = 0.3
Carbon tax | Carbon Tax[transportation sector] = 48 | 50$ by 2022 then stops increasing. Since carbon tax isn't indexed to inflation in Canada and the EPS works in inflation-adjusted units, the carbon tax has been discounted at 2%/year = $48 in 2022 | Cross carbon tax: Phase in linearly from $20 in 2019 to 2022, hit 1 ($48) at 2022 and stay constant |  | PCF
Carbon Tax[electricity sector] = 48
Carbon Tax[residential buildings sector] = 48
Carbon Tax[commercial buildings sector] = 48
Carbon Tax[industry sector] = 48
Reduce industry methane emissions by 40-45% from 2012 levels in 2025 | Fraction of Methane Capture Opportunities Achieved = 0.565 | Used 56.5% of potential reductions from capture and 10% of potential reduction from worker training in 2025 = 42.5% reduction in 2025 | Indst methane capture: Phase in linearly from 2018-2025, hit 1 (56.5%) in 2025 and stay constant | There are 53 MT of methane emissions from oil and gas industry in 2017 in BAU, so a 40-45% reduction from 2012 levels is 29-32MT in 2025. Maximum potential reduction possible is assumed (in input data) to be 50% in 2020, 75% in 2030 and 90% in 2050. | PCF | Methane emissions align with data released by Government sources. The methane capture policy lever affects oil and gas operations, methane destruction lever only affects waste and coal methane emissions.
| Fraction of Addressable Process Emissions Avoided via Worker Training = 0.1 |  | Indst worker training: Phase in linearly from 2018-2025, hit 1 (10%) in 2025 and stay constant
Limit on oilsands emissions (100 Mt) | Fraction of Installation and System Integration Issues Remedied = 1 | The oilsands limit is modelled as a lever that can be activated to provide an estimate of emissions reductions provided by the policy. It assumes the 100 Mt limit is reached (as per a 2018 Pembina analysis) and a constant emissions intensity of oilsands production throughout the simulation. | The policy lever uses an ad-hoc implementation schedule. | Analysis by Pembina shows limit reached in 2025 https://www.ceaa-acee.gc.ca/050/documents/p65505/125100E.pdf#page=139 | PCF
Reduce HFC consumption by 85% in 2036 | Fraction of F Gasses Avoided = 0.85 | Used 85% of potential reductions = 85% reduction in 2036 (9MT) | Indst avoid F gases: Phase in linearly from 2018-2036, hit 1 (0.85) in 2036 and stay constant | BAU data has HFC reduction commitments of 52% reduction in 2036, so an additional 33% reduction is required by this policy measure to reach the 85% reduction by 2036 target. Since BAU emissions in 2036 are 27MT, this is equivalent to an additional 9MT reduction in emissions in 2036. Maxiumum potential emissions reduction is set to be 70% in 2020, 85% in 2030 and 90% in 2050 (this is an estimate based on the source of F-gas emissions in Canada being about 90% from cooling and foam, which can be avoided) | PCF | https://www.canada.ca/en/environment-climate-change/news/2017/11/canada_ratifies_globalagreementtoreducepowerfulgreenhousegasesan.html | https://www.ec.gc.ca/ozone/default.asp?lang=En&n=77A94123-1&offset=1&toc=hide
Enhance investment in public transit | Fraction of TDM Package Implemented[passenger] = 0.4 | Assume 40% of IEA passenger DM package is implemented by 2030 as a result of this investment | Trans TDM: Phase in linearly from 2018 to 2030, hit 1 (0.4) in 2030 and stay constant |  | PCF | Our assumptons about what this investment will do for DSM
Fossil fuel subsidy phase out in 2025 | Percent Reduction in BAU Subsidies[hard coal] = 1 | Phase out (100%) by 2025 | Cross reduce BAU subsidies: Phase in linearly from 2018-2025, hit 1 (100%) in 2025 and stay constant |  | PCF
Percent Reduction in BAU Subsidies[natural gas] = 1
Percent Reduction in BAU Subsidies[petroleum gasoline] = 1
Percent Reduction in BAU Subsidies[petroleum diesel] = 1
Percent Reduction in BAU Subsidies[jet fuel] = 1
Net zero energy ready new buildings in 2030 |  |  | Bldgs efficiency standards: Phase in linearly from 2022-2030, hit 1 (0.538 or 0.787 or 0.479 or 0.729) in 2030 and stay constant | These apply to new components, not just new buildings, so this policy addresses the new building code for 2022 mentioned in the PCF as well. This assumes prep to meet the building codes will start in 2022. | PCF | Regulation of the minister of natural gas development and minister responsible for housing and deputy premier, Building Act, Province of BC, Tables on page 5, 6, 7 and 10
Residential | Reduction in E Use Allowed by Component Eff Std[heating,urban residential] = 0.538 | From 211kwhr/m2 now to 45kwhr/m2 in 2030 = 78.7% reduction in energy use, assume half from heating and half from envelope (accounting for the fact that envelope energy use is multiplied by heating in the model = 53.8% each for residential); so 53.8% reduction in 2030 for heating, cooling and envelope, 78.7% reduction in 2030 for lighting and appliances
Reduction in E Use Allowed by Component Eff Std[heating,rural residential] = 0.538
Reduction in E Use Allowed by Component Eff Std[cooling and ventilation,urban residential] = 0.538
Reduction in E Use Allowed by Component Eff Std[cooling and ventilation,rural residential] = 0.538
Reduction in E Use Allowed by Component Eff Std[envelope,urban residential] = 0.538
Reduction in E Use Allowed by Component Eff Std[envelope,rural residential] = 0.538
Reduction in E Use Allowed by Component Eff Std[lighting,urban residential] = 0.787
Reduction in E Use Allowed by Component Eff Std[lighting,rural residential] = 0.787
Reduction in E Use Allowed by Component Eff Std[appliances,urban residential] = 0.787
Reduction in E Use Allowed by Component Eff Std[appliances,rural residential] = 0.787
Reduction in E Use Allowed by Component Eff Std[other component,urban residential] = 0.787
Reduction in E Use Allowed by Component Eff Std[other component,rural residential] = 0.787
Commercial | Reduction in E Use Allowed by Component Eff Std[heating,commercial] = 0.479 | From 369kwhr/m2 now to 100kwhr/m2 in 2030 so 72.9% reduction in energy use, assume half from heating and half from envelope (accounting for the fact that envelope energy use is multiplied by heating in the model = 47.9% each for commercial); So 47.9% reduction in 2030 for heating, cooling and envelope, 72.9% reduction in 2030 for lighting and appliances
Reduction in E Use Allowed by Component Eff Std[cooling and ventilation,commercial] = 0.479
Reduction in E Use Allowed by Component Eff Std[envelope,commercial] = 0.479
Reduction in E Use Allowed by Component Eff Std[lighting,commercial] = 0.729
Reduction in E Use Allowed by Component Eff Std[appliances,commercial] = 0.729
Reduction in E Use Allowed by Component Eff Std[other component,commercial] = 0.729

## PCF Extended
Description of PCF Extended to Mid-Century Policy Package: | All policies currently committed to in the PCF if they were continued on at the same rate until 2050
Policy | Represented in EPS | Calculations/Explanation | Implementation schedule | Notes | Source | Additional sources
Phase out of coal by 2030 | Annual Additional Capacity Retired due to Early Retirement Policy[hard coal es] = 400 | Phase out of coal is 400MW/year from 2018-2030. All coal is phased out by 2030. | Elec early retirement: Default (1 from 2018-2050) | These plants retire after 15 years (2045) – this not included in the model yet | PCF
| Boolean Use Non BAU Mandated Capacity Construction Schedule = 1 | Tell the model to pull from PMCCS instead of BPMCCS, which has ~1200MW/year of coal to gas conversions between 2021 and 2023, mandated wind construction between 2020 and 2029, and mandated solar construction in 2021 (based on governments announcements). | Elec non BAU mandated capacity construction: 1 all the way across | Wind and solar construction are mandated to reflect renewable energy policies in AB and SK that were implemented after 2016 and therefore aren't reflected in the renewable energy construction in the BAU scenario. | Sources (for coal to gas converstion and solar and wind construction) are documented in the "Assumptions" tab of PMCCS
Clean Fuel Standard - industry | Fraction of Hard Coal Use Converted to Other Fuels = 0.9 | 50% of coal switch in 2030 is 90% in 2039 | Indst convert coal use: Phase in linearly from 2020-2030, hit (50%) in 2030 and 1 ( 90%) in 2039, then stay constant | Assuming that we can switch 90% of coal in industry to NG or biomass by 2050 by assuming that carbon fibre and other materials will replace steel in the long run | PCF | Our assumptions about where 30MT will come from | Industry can reduce emissions by: switching fuel, reducing methane emissions, or choosing a cleaner source - our model doesn't account for the choosing a cleaner source option to meet the CFS
| Fraction of Natural Gas Use Converted to Other Fuels = 0.282 | 10% of NG switch in 2030 is 28.2% in 2050 | Indst convert natural gas use: Phase in linearly from 2020-2050, hit (0.1) in 2030 and 1 (0.282) in 2050
Clean Fuel Standard - transport | Additional LCFS Percentage = 0.366 | 13% additional LCFS in 2030 is 36.6% additional in 2050 (38.6% total LCFS because BAU is 2%) | Trans LCFS: Phase in linearly from 2020-2050, hit (0.13) in 2030 and 1 (0.366) in 2050 |  | PCF | Our assumptions about where 30MT will come from
Clean Fuel Standard - buildings | Percent New Nonelec Component Sales Shifted to Elec[urban residential] = 1 | 43.75% switch in 2030 is 100% switch in 2044 | Bldgs component electrification: Phase in linearly from 2020 to 2044, hit (43.75%) in 2030 and 1 (100%) in 2044, then stay constant | This is just new components | PCF | Our assumptions about where 30MT will come from
Percent New Nonelec Component Sales Shifted to Elec[rural residential] = 1
Percent New Nonelec Component Sales Shifted to Elec[commercial] = 1
EV Sales | Additional Minimum Required EV Sales Percentage[passenger,LDVs] = 0.761 | 30% of LDV and HDV sales by 2030, so 76.1% by 2050 | Trans EV minimum: Phase in linearly from 2018-2050, hit (0.3) in 2030 and 1 (0.761) in 2050 |  | PCF | http://www.cleanenergyministerial.org/News/new-cem-campaign-aims-for-goal-of-30-new-electric-vehicle-sales-by-2030-85068.html
| Additional Minimum Required EV Sales Percentage[passenger,HDVs] = 0.761 |  |  |  |  | https://www.iea.org/media/topics/transport/3030CampaignDocumentFinal.pdf
Additional Minimum Required EV Sales Percentage[freight,LDVs] = 0.761
Additional Minimum Required EV Sales Percentage[freight,HDVs] = 0.761
Carbon tax | Carbon Tax[transportation sector] = 243 | 50$ by 2022, continuing to increase to $330 in 2050. Since carbon tax isn't indexed to inflation in Canada and the EPS works in inflation-adjusted units, the carbon tax has been discounted at 2%/year = $243 in 2050 | Cross carbon tax: Phase in linearly from $20 in 2019 to 2050, hit ($48) in 2022 and 1 ($243) in 2050 |  | PCF
Carbon Tax[electricity sector] = 243
Carbon Tax[residential buildings sector] = 243
Carbon Tax[commercial buildings sector] = 243
Carbon Tax[industry sector] = 243
Reduce industry methane emissions by 40-45% in 2025 | Fraction of Methane Capture Opportunities Achieved = 1 | 80% of potential in 2025 is 100% of potential in 2027 | Indst methane capture: Phase in linearly from 2018-2029, hit (80%) in 2025 and 1 (100%) in 2027, then stay constant | Potential reduction possible is assumed (in input data) to be 50% of all methane emissions (from oil and gas industry) in 2020, 75% in 2030 and 90% in 2050 | PCF
| Fraction of Addressable Process Emissions Avoided via Worker Training = 1 | 80% of potential in 2025 is 100% of potential in 2027 | Indst worker training: Phase in linearly from 2018-2027, hit (80%) in 2025 and 1 (100%) in 2027, then stay constant
Limit on oilsands emissions (100 Mt) | Fraction of Installation and System Integration Issues Remedied = 1 | The oilsands limit is modelled as a lever that can be activated to provide an estimate of emissions reductions provided by the policy. It assumes the 100 Mt limit is reached (as per a 2018 Pembina analysis) and a constant emissions intensity of oilsands production throughout the simulation. | The policy lever uses an ad-hoc implementation schedule. | Analysis by Pembina shows limit reached in 2025 https://www.ceaa-acee.gc.ca/050/documents/p65505/125100E.pdf#page=139 | PCF
Reduce HFC consumption by 85% in 2036 | Fraction of F Gasses Avoided = 1 | 85% of potential in 2036 is 100% of potential in 2039 | Indst avoid F gases: Phase in linearly from 2018-2039, hit (86%) in 2036 and 1 (100%) in 2039 | Maxiumum potential emissions reduction is set to be 70% in 2020, 85% in 2030 and 90% in 2050 (this is an estimate based on the source of F-gas emissions in Canada being about 90% from cooling and foam, which can be avoided) | PCF | https://www.canada.ca/en/environment-climate-change/news/2017/11/canada_ratifies_globalagreementtoreducepowerfulgreenhousegasesan.html
Enhance investment in public transit | Fraction of TDM Package Implemented[passenger] = 1 | Assume 40% of IEA passenger DM package is implemented, 40% by 2030 means 100% by 2050 | Trans TDM: Phase in linearly from 2018 to 2050, hit (39.4%) in 2030 and 1 (100%) in 2050 |  | PCF | Our assumptons about what this investment will do for DSM
Fossil fuel subsidy phase out in 2025 | Percent Reduction in BAU Subsidies[hard coal] = 1 | Phase out (100%) by 2025 | Cross reduce BAU subsidies: Phase in linearly from 2018-2025, hit 1 (100%) in 2025 and stay constant |  | PCF
Percent Reduction in BAU Subsidies[natural gas] = 1
Percent Reduction in BAU Subsidies[petroleum gasoline] = 1
Percent Reduction in BAU Subsidies[petroleum diesel] = 1
Percent Reduction in BAU Subsidies[jet fuel] = 1
Net zero energy ready new buildings in 2030 |  | Explanation: There is one implementation schedule for all parts of this policy. Since heating and cooling are multiplied by an envelope factor in the model, this led to different % reduction values for heating, cooling and envelope compared to lighting and other appliances. In this policy package, this would also require a different implementation schedule by component, which is not possible. Instead, we assumed 0% improvement in envelope, so that the multiplification factor doesn't matter and the % energy use reductions are the same for all other components. This allows for 1 implementation schedule to be used. |  | These apply to new components, not just new buildings, so this should address the new building code for 2022 mentioned in the PCF as well. Component efficiency assumed to stop at net zero energy ready, except for heating which can increase to 100% efficiency. After efficiency of other components reaches net zero energy ready, emissions reductions will still continue to occur as new buildings are built and existing buildings are retrofit. | PCF | Regulation of the minister of natural gas development and minister responsible for housing and deputy premier, Building Act, Province of BC, Tables on page 5, 6, 7 and 10
Residential | Reduction in E Use Allowed by Component Eff Std[heating,urban residential] = 0.96 | 78.7% reduction in energy use in 2030 is 96% reduction in 2032. This was calculated by the following: all components except for heating will stop at net zero energy ready efficiency in 2030. Heating will continue to increase until 100% efficiency, and heating accounts for 67.8% of residential building energy use, therefore an additional 21.3% reduction is split across all components to account for the additional reductions in heating energy use but with one implementation schedule. This leads to a total energy reduction of 93% for all components (schedule hits close to this, 96% in 2032 - couldn't be exactly 93% due to limitations of the implementation schedule). | Bldgs efficiency standards: Phase in linearly from 2022-2032, hits (78.8%) in 2030 and 1 (96%) in 2032, then stays constant
Reduction in E Use Allowed by Component Eff Std[heating,rural residential] = 0.96
Reduction in E Use Allowed by Component Eff Std[cooling and ventilation,urban residential] = 0.96
Reduction in E Use Allowed by Component Eff Std[cooling and ventilation,rural residential] = 0.96
Reduction in E Use Allowed by Component Eff Std[envelope,urban residential] = 0
Reduction in E Use Allowed by Component Eff Std[envelope,rural residential] = 0
Reduction in E Use Allowed by Component Eff Std[lighting,urban residential] = 0.96
Reduction in E Use Allowed by Component Eff Std[lighting,rural residential] = 0.96
Reduction in E Use Allowed by Component Eff Std[appliances,urban residential] = 0.96
Reduction in E Use Allowed by Component Eff Std[appliances,rural residential] = 0.96
Reduction in E Use Allowed by Component Eff Std[other component,urban residential] = 0.96
Reduction in E Use Allowed by Component Eff Std[other component,rural residential] = 0.96
Commercial | Reduction in E Use Allowed by Component Eff Std[heating,commercial] = 0.89 | 72.9% reduction in energy use in 2030 is 89% in 2032. This was calculated by the following: all components except for heating will stop at net zero energy ready efficiency in 2030. Heating will continue to increase until 100% efficiency, and heating accounts for 54.7% of commercial building energy use, therefore an additional 14.4% reduction is split across all components to account for the additional reductions in heating energy use but with one implementation schedule. This leads to a total energy reduction of 87.7% for all components (schedule hits close to this, 89% in 2032). | Bldgs efficiency standards: Phase in linearly from 2022-2032, hit (72.9%) in 2030 and 1 (89%) in 2032, then stay constant
Reduction in E Use Allowed by Component Eff Std[cooling and ventilation,commercial] = 0.89
Reduction in E Use Allowed by Component Eff Std[envelope,commercial] = 0
Reduction in E Use Allowed by Component Eff Std[lighting,commercial] = 0.89
Reduction in E Use Allowed by Component Eff Std[appliances,commercial] = 0.89
Reduction in E Use Allowed by Component Eff Std[other component,commercial] = 0.89

## Youth Policy Design
Description of 'Youth Policy Design Winner' Policy Package: | Winner of the Pembina Institute's 2019 Youth Energy Policy Design Competition
Policy Recommendation | Represented in EPS | Calculations/Explanation | Implementation schedule
Coal phase out | Annual Additional Capacity Retired due to Early Retirement Policy[hard coal es] = 400 | Phase out of coal is 400MW/year from 2018-2030. All coal is phased out by 2030. | Elec early retirement: Default (1 from 2018-2050)
| Boolean Use Non BAU Mandated Capacity Construction Schedule = 1 | Tell the model to pull from PMCCS instead of BPMCCS. | Elec non BAU mandated capacity construction: 1 all the way across
Fuel switching in industry | Fraction of Hard Coal Use Converted to Other Fuels = 0.5 | 50% of coal is switched to NG and biomas. | Indst convert coal use: Phase in linearly from 2020-2030, hit 1 (0.5) in 2030 and stay constant
| Fraction of Natural Gas Use Converted to Other Fuels = 0.1 | 10% of NG is switched to electricity. | Indst convert natural gas use: Phase in linearly from 2020-2030, hit 1 (0.1) in 2030 and stay constant
Low Carbon Fuel Standard in transport | Additional LCFS Percentage = 0.13 | 15% LCFS (on top of BAU 2%=13% additional) in 2030 | Trans LCFS: Phase in linearly from 2020-2030, hit 1 (0.13) in 2030 and stay constant
Electrification of new building components | Percent New Nonelec Component Sales Shifted to Elec[urban residential] = 0.44 | Assume 44% of new building component sales switch to electric in 2030 | Bldgs component electrification: Phase in linearly from 2020 to 2030, hit 1(0.44) in 2030 and stay constant
Percent New Nonelec Component Sales Shifted to Elec[rural residential] = 0.44
Percent New Nonelec Component Sales Shifted to Elec[commercial] = 0.44
EV sales mandate & feebate | Additional Minimum Required EV Sales Percentage[passenger,LDVs] = 1 | 100% of LDV and 90% of HDV sales by 2040 | Trans EV minimum: Phase in to hit 0.3 (30% of LDV and 27% of HDV sales) in 2030 and hit 1 (100% of LDV and 90% of HDV sales) in 2040, then stay constant
Additional Minimum Required EV Sales Percentage[passenger,HDVs] = 0.9
Additional Minimum Required EV Sales Percentage[freight,LDVs] = 1
Additional Minimum Required EV Sales Percentage[freight,HDVs] = 0.9
| LDVs Feebate Rate = 1 | Global best practice feebate rate for buyers of efficient LDVs implemented by 2025 | Phase in linearly from 2020-2025, hit 1 (100%) in 2025 and stay constant
Carbon levy | Carbon Tax[transportation sector] = 330 | 20$ carbon tax across all sectors by 2019, 50$ by 2022, and 330$ by 2050. These values are adjusted with inflation in the EPS. | Cross carbon tax: Phase in linearly from $20 in 2019 to $50 in 2022 to $330 in 2050.
Carbon Tax[electricity sector] = 330
Carbon Tax[residential buildings sector] = 330
Carbon Tax[commercial buildings sector] = 330
Carbon Tax[industry sector] = 330
Reduce industry methane emissions | Fraction of Methane Capture Opportunities Achieved = 0.85 | 85% of potential methane emissions reductions from upstream oil and gas production are achieved through methane capture and worker training by 2025 | Indst methane capture: Phase in linearly from 2018-2025, hit 1 (85%) in 2025 and stay constant
| Fraction of Addressable Process Emissions Avoided via Worker Training = 0.85 |  | Indst worker training: Phase in linearly from 2018-2025, hit 1 (85%) in 2025 and stay constant
Food education | Fraction of Abatement from Cropland Management Achieved = 1 | 100% of potential abatement from cropland management and livestock measures achieved by 2050 | Indst cropland management: Default (phase in linearly from 2019 to 2050)
| Fraction of Abatement from Livestock Measures Achieved = 1 |  | Indst livestock measures: Default (phase in linearly from 2019 to 2050)
Reduce HFC consumption | Fraction of F Gasses Avoided = 0.85 | Used 85% of potential reductions = 85% reduction of F-gases in 2036 | Indst avoid F gases: Phase in linearly from 2018-2036, hit 1 (0.85) in 2036 and stay constant
Investment in public transit | Fraction of TDM Package Implemented[passenger] = 0.4 | Assume 40% of IEA passenger DM package is implemented by 2030 as a result of this investment | Trans TDM: Phase in linearly from 2018 to 2030, hit 1 (0.4) in 2030 and stay constant
Fossil fuel subsidy phase out | Percent Reduction in BAU Subsidies[hard coal] = 1 | Phase out (100%) by 2025 | Cross reduce BAU subsidies: Phase in linearly from 2018-2025, hit 1 (100%) in 2025 and stay constant
Percent Reduction in BAU Subsidies[natural gas] = 1
Percent Reduction in BAU Subsidies[petroleum gasoline] = 1
Percent Reduction in BAU Subsidies[petroleum diesel] = 1
Percent Reduction in BAU Subsidies[jet fuel] = 1
Net zero energy ready buildings |  |  | Bldgs efficiency standards: Phase in linearly from 2022-2035, hit 1 (0.9, 0.8, 0.75 or 0.85) in 2030 and stay constant
Residential | Reduction in E Use Allowed by Component Eff Std[heating,urban residential] = 0.8 | 80% reduction in energy use from residential heating and cooling, and 90% reduction in energy use from residential lighting and appliances by 2035.
Reduction in E Use Allowed by Component Eff Std[heating,rural residential] = 0.8
Reduction in E Use Allowed by Component Eff Std[cooling and ventilation,urban residential] = 0.8
Reduction in E Use Allowed by Component Eff Std[cooling and ventilation,rural residential] = 0.8
Reduction in E Use Allowed by Component Eff Std[lighting,urban residential] = 0.9
Reduction in E Use Allowed by Component Eff Std[lighting,rural residential] = 0.9
Reduction in E Use Allowed by Component Eff Std[appliances,urban residential] = 0.9
Reduction in E Use Allowed by Component Eff Std[appliances,rural residential] = 0.9
Reduction in E Use Allowed by Component Eff Std[other component,urban residential] = 0.9
Reduction in E Use Allowed by Component Eff Std[other component,rural residential] = 0.9
Reduction in E Use Allowed by Component Eff Std[heating,commercial] = 0.75
Reduction in E Use Allowed by Component Eff Std[cooling and ventilation,commercial] = 0.75
Commercial | Reduction in E Use Allowed by Component Eff Std[lighting,commercial] = 0.85 | 75% reduction in energy use from commerical heating and cooling, and 85% reduction in energy use from commerical lighting and appliances by 2035.
Reduction in E Use Allowed by Component Eff Std[appliances,commercial] = 0.85
Reduction in E Use Allowed by Component Eff Std[other component,commercial] = 0.85
Reforestation, deforestation, and forest management | Fraction of Afforestation and Reforestation Achieved = 0.25 | 25% of potential reforestation and 100% of potential avoided deforestation and forest management improvement achieved by 2050 | Land afforestation and reforestation: Default (phase in linearly from 2019 to 2050)
| Fraction of Avoided Deforestation Achieved = 1 |  | Land avoid deforestation: Default (phase in linearly from 2019 to 2050)
| Fraction of Improved Forest Management Achieved = 1 |  | Land forest management: Default (phase in linearly from 2019 to 2050)
Retrofitting of existing commercial buildings | Fraction of Commercial Components Replaced Annually due to Retrofitting Policy[heating] = 0.5 | 0.5% of commerical building components are retrofit each year starting in 2018 | Bldgs retrofitting: Default (1 from 2018-2050)
Fraction of Commercial Components Replaced Annually due to Retrofitting Policy[cooling and ventilation] = 0.5
Fraction of Commercial Components Replaced Annually due to Retrofitting Policy[envelope] = 0.5
Fraction of Commercial Components Replaced Annually due to Retrofitting Policy[lighting] = 0.5
Fraction of Commercial Components Replaced Annually due to Retrofitting Policy[appliances] = 0.5
Fraction of Commercial Components Replaced Annually due to Retrofitting Policy[other component] = 0.5