## About
CC Capital Cost of Eqpt to Sequester One Ton of CO2 per Year
CC CCS Total O&M Cost per Ton Sequestered
CC Energy Use per Ton CO2 Sequestered
Source: | David, Jeremy and Howard Herzog
unknown (sometime after 2012)
The Cost of Carbon Capture
http://sequestration.mit.edu/pdf/David_and_Herzog.pdf
Table 2
Notes:
We are using 2012 values, not 2000 values, from the table.
As noted in the source paper, the "incremental" costs here refer to the costs associated with CCS,
additional to the costs of a similar power plant without CCS.
Key to Table 2 Terms
IGCC = Integrated coal Gasification Combined Cycle
PC = Pulverized Coal
NGCC = Natural Gas Combined Cycle
mill = 1/1000th of a dollar, or 1/10th of a cent
We use IGCC to represent electric utilities (which are likely to primarily apply CCS to coal
plants) and NGCC to represent industry.
Canada Adaptation
The document does not specify the year of the dollars shown, so we assume that the
dollars (at least for the 2012 values) are in 2012 dollars.
We adjust 2012 U.S. dollars to 2015 U.S.dollars using the following conversion factor:
1.0323
We adjust 2015 U.S. dollars to 2015 CAD using the following conversion factor:
1.329

## Table 2
This is a copy of Table 2 from Herzog and David, "The Cost of Carbon Capture"
Cycle | IGCC | IGCC | PC | PC | NGCC | NGCC
Data Description | 2000 | 2012 | 2000 | 2012 | 2000 | 2012
Input
Capital Cost, $/kW | 1401 | 1145 | 1150 | 1095 | 542 | 525
O&M, mills/kWh | 7.9 | 6.1 | 7.4 | 6.1 | 2.5 | 2.4
Heat Rate (LHV), Btu/kWh | 8081 | 7137 | 8277 | 8042 | 6201 | 5677
Incremental Capital Cost, $/(kg/h) | 305 | 275 | 529 | 476 | 921 | 829
Incremental O&M, mills/kg | 2.65 | 2.39 | 5.56 | 5 | 5.2 | 4.68
Energy Requirements, kWh/kg | 0.194 | 0.135 | 0.317 | 0.196 | 0.354 | 0.297
Basis
Yearly Operating Hours, hrs/yr | 6570 | 6570 | 6570 | 6570 | 6570 | 6570
Capital Charge Rate, %/yr | 15 | 15 | 15 | 15 | 15 | 15
Fuel Cost (LHV), $/MMBtu | 1.24 | 1.24 | 1.24 | 1.24 | 2.93 | 2.93
Capture Efficiency, % | 90 | 90 | 90 | 90 | 90 | 90
Reference Plant
CO2 Emitted, kg/kWh | 0.752 | 0.664 | 0.789 | 0.766 | 0.368 | 0.337
coe: CAPITAL, mills/kWh | 32 | 26.1 | 26.3 | 25 | 12.4 | 12
coe: FUEL, mills/kWh | 10 | 8.8 | 10.3 | 10 | 18.2 | 16.6
coe: O&M, mills/kWh | 7.9 | 6.1 | 7.4 | 6.1 | 2.5 | 2.4
Cost of Electricity, ¢/kWh | 4.99 | 4.1 | 4.39 | 4.1 | 3.3 | 3.1
Thermal Efficiency (LHV), % | 42.2 | 47.8 | 41.2 | 42.4 | 55 | 60.1
Capture Plant
Relative Power Output, % | 85.4 | 91 | 75 | 85 | 87 | 90
Heat Rate (LHV), Btu/kWh | 9462 | 7843 | 11037 | 9461 | 7131 | 6308
Capital Cost, $/kW | 1909 | 1459 | 2090 | 1718 | 1013 | 894
CO2 Emitted, kg/kWh | 0.088 | 0.073 | 0.105 | 0.09 | 0.042 | 0.037
coe: CAPITAL, mills/kWh | 43.6 | 33.3 | 47.7 | 39.2 | 23.1 | 20.4
coe: FUEL, mills/kWh | 11.7 | 9.7 | 13.7 | 11.7 | 20.9 | 18.5
coe: O&M, mills/kWh | 11.6 | 8.4 | 15.7 | 11.6 | 5.1 | 4.4
Cost of Electricity, ¢/kWh | 6.69 | 5.14 | 7.71 | 6.26 | 4.91 | 4.33
Thermal Efficiency (LHV), % | 36.1 | 43.5 | 30.9 | 36.1 | 47.8 | 54.1
Comparison
Incremental coe, ¢/kWh | 1.7 | 1.04 | 3.32 | 2.16 | 1.61 | 1.23
Energy Penalty, % | 14.6 | 9 | 25 | 15 | 13 | 10
Mitigation Cost, Capture vs. Ref., $/tonne of CO2 avoided | 26 | 18 | 49 | 32 | 49 | 41

## Calculations
Capital Cost of Eqpt to Sequester One Ton of CO2 per Year
| Electricity (IGCC) | Industry (NGCC)
$/(kg/h) | 275 | 829
Operating hrs/yr | 6570 | 6570
kg/ton | 1000 | 1000
RESULT ($/ton*yr) | 41.8569 | 126.1796
CCS Total O&M Cost per Ton Sequestered
| Electricity (IGCC) | Industry (NGCC)
mills/kg | 2.39 | 4.68
$/mill | 0.001 | 0.001
kg/ton | 1000 | 1000
RESULT ($/ton) | 2.39 | 4.68
Energy Use per Ton CO2 Sequestered
| Electricity (IGCC) | Industry (NGCC)
kWh/kg | 0.135 | 0.297
kg/ton | 1000 | 1000
BTU/kWh | 3412 | 3412
RESULT (BTU/ton) | 460620 | 1013364

## CC-CCoEtSOToCpY
Capital cost (CAD 2015$/(ton*yr))
electricity sector | 57.4246
industry sector | 173.1092

## CC-TOMCpTS
O&M Cost per Ton (CAD 2015$/ton)
electricity sector | 3.2789
industry sector | 6.4206

## CC-EUpTCS
Energy Use per Ton Sequestered (BTU/ton)
electricity sector | 460620
industry sector | 1013364