## About
BCpUC Battery Cost per Unit Capacity
Sources: | Battery cost projections per kWh
Rocky Mountain Institute
2014
The Economics of Grid Defection
http://www.rmi.org/electricity_grid_defection
Page 61, First Table, "Li-ion Battery Capital Cost"
2010 Battery Costs per kW
Sandia National Laboratory
2013
DOE/EPRI 2013 Electricity Storage Handbook in Collaboration with NRECA
http://www.sandia.gov/ess/publications/SAND2013-5131.pdf
Page B-45, Table B-28
Note:
We adjust 2010 dollars to 2012 dollars using the following conversion factor:
1.055
See "cpi.xlsx" in the InputData folder for source information.
Additional steps for Canadian model
Converted from 2012USD to 2015USD (Ben)
Converted 2015USD to 2015CAD (Ben)

## Conversions
From value | From currency | To value | To currency | Comment | Source
1 | 2012USD | 1.0323 | 2015USD
1 | 2015USD | 1.2787 | 2015CAD | Annual average value | http://www.bankofcanada.ca/rates/exchange/legacy-noon-and-closing-rates/?page_moved=1

## Calculations
First, we start with projections from RMI of battery costs. (RMI has themselves averaged projections
from the EIA, Bloomberg New Energy Finance, and Navigant Consulting to obtain their estimates.)
These estimates are reported in dollars per kWh, but we need it per unit capacity (per kW).
We ignore results from 2014 and 2016 (because they are influenced by tax credits, whose effects we
do not wish to capture).then curve fit the remaining years to get values for 2010 through 2050.
We curve fit the 2018-2030 data, which nicely matches a second-order polynomial, and use this
equation to fill in data for missing years before 2030. After 2030, the data is linear, so we
linearly interpolate to find missing values.
Cost Curve for Grid-Scale Lithium Ion Storage
Li-Ion Battery Capital Cost ($/kWh)
2010 | 433.0388
2011 | 409.2295
2012 | 386.3721
2013 | 364.4666
2014 | 343.5131
2015 | 323.5114
2016 | 304.4616
2017 | 286.3638
2018 | 269.83
2019 | 253.0238
2020 | 236.56
2021 | 223.4914
2022 | 210.4
2023 | 197.7666
2024 | 186.83
2025 | 175.8495
2026 | 166.37
2027 | 157.74
2028 | 149.96
2029 | 143.4381
2030 | 137.68
2031 | 135.565 |  |  | Polynomial (2nd Order) Fit for 2018-2030 data
2032 | 133.45 |  |  | y = 0.4759523810x2 - 1,937.6138095236x + 1,972,141.5814283900
2033 | 131.92
2034 | 130.39
2035 | 129.16
2036 | 127.93
2037 | 126.855
2038 | 125.78
2039 | 124.77
2040 | 123.76
2041 | 122.68
2042 | 121.6
2043 | 120.55
2044 | 119.5
2045 | 118.49
2046 | 117.48
2047 | 116.495
2048 | 115.51
2049 | 114.56
2050 | 113.61
Next, we need to convert the values from $/kWh to $/kW. We use a Sandia National Laboratory report
that provides some dollar values for batteries in 2010 in $/kW. We average their data points, then
correct for inflation to obtain the costs in 2012 dollars.
Frequency Regulation and Renewables Integration Grid Scale Lithium Ion Battery Storage Capacity Cost
$/kW | Year | $2012/kW
603 | 2010 | 636.165
779 | 2010 | 821.845
711 | 2010 | 750.105
707 | 2010 | 745.885
637 | 2010 | 672.035
|  | 725.207 | AVERAGE
Finally, we apply the difference in 2010 between batteries per kWh and per kW to obtain per kW values
for all years. This involves an assumption that the difference is constant, which might not be true, if future
batteries deliver more services (more kWh) for the same capacity (same kW). However, batteries
already can be used a large percentage of the time, so there may be limited scope for further improvements
in maximum battery usage rate.
Cost Curve for Grid-Scale Lithium Ion Storage
| Li-Ion Battery Capital Cost |  | Updated values in 2015CAD
| $/kWh | $/kW | $/kW
2010 | 433.0388 | 725.207 | 957.3106
2011 | 409.2295 | 701.3977 | 925.8811
2012 | 386.3721 | 678.5403 | 895.7082
2013 | 364.4666 | 656.6349 | 866.7918
2014 | 343.5131 | 635.6813 | 839.132
2015 | 323.5114 | 615.6796 | 812.7288
2016 | 304.4616 | 596.6299 | 787.5822
2017 | 286.3638 | 578.532 | 763.692
2018 | 269.83 | 561.9982 | 741.8666
2019 | 253.0238 | 545.192 | 719.6815
2020 | 236.56 | 528.7282 | 697.9485
2021 | 223.4914 | 515.6596 | 680.6973
2022 | 210.4 | 502.5682 | 663.416
2023 | 197.7666 | 489.9349 | 646.7393
2024 | 186.83 | 478.9982 | 632.3023
2025 | 175.8495 | 468.0177 | 617.8075
2026 | 166.37 | 458.5382 | 605.2941
2027 | 157.74 | 449.9082 | 593.902
2028 | 149.96 | 442.1282 | 583.632
2029 | 143.4381 | 435.6063 | 575.0227
2030 | 137.68 | 429.8482 | 567.4218
2031 | 135.565 | 427.7332 | 564.6299
2032 | 133.45 | 425.6182 | 561.838
2033 | 131.92 | 424.0882 | 559.8183
2034 | 130.39 | 422.5582 | 557.7986
2035 | 129.16 | 421.3282 | 556.175
2036 | 127.93 | 420.0982 | 554.5513
2037 | 126.855 | 419.0232 | 553.1323
2038 | 125.78 | 417.9482 | 551.7132
2039 | 124.77 | 416.9382 | 550.38
2040 | 123.76 | 415.9282 | 549.0467
2041 | 122.68 | 414.8482 | 547.621
2042 | 121.6 | 413.7682 | 546.1954
2043 | 120.55 | 412.7182 | 544.8093
2044 | 119.5 | 411.6682 | 543.4233
2045 | 118.49 | 410.6582 | 542.09
2046 | 117.48 | 409.6482 | 540.7568
2047 | 116.495 | 408.6632 | 539.4565
2048 | 115.51 | 407.6782 | 538.1563
2049 | 114.56 | 406.7282 | 536.9022
2050 | 113.61 | 405.7782 | 535.6482

## BCpUC
Year | Battery Cost ($/MW)
2014 | 839132.0486
2015 | 812728.8183
2016 | 787582.1514
2017 | 763692.0478
2018 | 741866.6257
2019 | 719681.5307
2020 | 697948.5116
2021 | 680697.2668
2022 | 663415.9638
2023 | 646739.2563
2024 | 632302.3495
2025 | 617807.499
2026 | 605294.0954
2027 | 593901.9951
2028 | 583632.05
2029 | 575022.7445
2030 | 567421.8173
2031 | 564629.9083
2032 | 561837.9994
2033 | 559818.3205
2034 | 557798.6417
2035 | 556174.9783
2036 | 554551.315
2037 | 553132.2596
2038 | 551713.2042
2039 | 550379.9522
2040 | 549046.7001
2041 | 547621.0445
2042 | 546195.3889
2043 | 544809.3348
2044 | 543423.2807
2045 | 542090.0286
2046 | 540756.7766
2047 | 539456.5258
2048 | 538156.2751
2049 | 536902.2262
2050 | 535648.1772