## About
BDSBaPCF Boolean Do Suppliers Bid at Peak Capacity Factors
Source: | None needed. See notes below.
Notes
Certain plant types, such as coal and natural gas, are capable of running for most
of the year (at their Peak Time capacity factors), if there were demand for their
services. Other plant types, such as solar, wind, and hydro, are limited to a
much smaller fraction of the year by physical constraints (such as lack of sunlight
during some hours).
When bidding for how much power they are willing to supply, plant operators
that can supply more power are likely to bid it, since they will make more money
if they are able to run their coal or even a relatively inefficient peaker plant
more often. (As long as the plant is built, they want to get use out of it.)
This variable helps the model decide which capacity factors best represent
the ones a plant owner would bid (offer to sell), which guides the dispatch
mechanism. Plants that could conceivably be run full-out all year (minus
required maintenance, etc.) bid at their Peak Capacity Factors;
other plants bid at their Expected Capacity Factors, which account for all
of the things that prevent a plant from running at its peak all the time.

## BDSBaPCF
Do Suppliers Bid at Peak Capacity Factors
hard coal | 1
natural gas nonpeaker | 1
nuclear | 0
hydro | 0
onshore wind | 0
solar PV | 0
solar thermal | 0
biomass | 1
geothermal | 0
petroleum | 1
natural gas peaker | 1
coal to gas | 1
offshore wind | 0