## About
BAU Expected Capacity Factors
Source: | Existing Capacity Factors
National Energy Board
2016
Canada's Energy Future 2016
http://www.eia.gov/electricity/annual/
Newly Built Target Electricity Capacity Factors (wind, geothermal, solar PV, solar thermal)
Lazard
2017
Lazard's Levelized Cost of Energy Analysis - Version 11.0
https://www.lazard.com/perspective/levelized-cost-of-energy-2017/
p.16-18 "Levelized Cost of Energy - Key Assumptions
Notes
BECF-pre-ret assumptions
Existing CF are calculated from average CF between 2010 and 2014. See additional notes on the Pre-ret Calculations tab.
BECF-pre-non-ret & BECF-new assumptions
Tweaked the following assumptions developed for the US model (including updated to latest Lazard's LCOE):
For all sources other than nuclear, onshore/offshore wind, geothermal,solar PV, we assume a 10% improvement in the
target capacity factor of new units relative to the observed capacity factor of existing units.
This is meant to account for improvements in efficiency (e.g. heat rate) that are likely to make the unit
more cost-effective to run, and therefore likely to increase the amount it is dispatched.
For onshore/offshore wind, solar PV, geothermal, and solar thermal we take an average of Lazard's projected capacity factors for new units.
These types of plants tend to be limited by resources rather than dispatch cost.
For nuclear, we assume that new plants will operate at the same level of efficiency as existing plants,
as the primary cause for the difference between 100% and the observed capacity factor is due to maintenance
and outages rather than dispatch costs.

## CEF206 Elec Capacity
Select Report Version: Canada’s Energy Future 2016
Select Appendices: Electricity Capacity
Select Case: Reference
Select Type: Plant Type
Canada
_ | 2005 | 2006 | 2007 | 2008 | 2009 | 2010 | 2011 | 2012 | 2013 | 2014 | 2015 | 2016 | 2017 | 2018 | 2019 | 2020 | 2021 | 2022 | 2023 | 2024 | 2025 | 2026 | 2027 | 2028 | 2029 | 2030 | 2031 | 2032 | 2033 | 2034 | 2035 | 2036 | 2037 | 2038 | 2039 | 2040
Oil/Gas Combustion Turbine | 6868.32 | 5924.78 | 5932.48 | 6304.16 | 6823.66 | 7206.39 | 7152.92 | 7511.79 | 7687.85 | 7672.85 | 7473.25 | 7770.25 | 8392.1 | 9032.1 | 9032.1 | 9236.5 | 9336.5 | 9336.5 | 9409.5 | 9528.5 | 9850.5 | 9818.8 | 9818.8 | 9958.8 | 10032.4 | 10237.4 | 10342.4 | 10346.4 | 10446.4 | 10446.4 | 10679.36 | 10679.36 | 10779.36 | 10779.36 | 10879.36 | 10689.36
Oil/Gas Steam Turbine | 7461.94 | 7461.38 | 7461.38 | 7461.38 | 7461.38 | 7646.08 | 6926.37 | 6926.37 | 6608.37 | 6908.37 | 7008.37 | 6158.37 | 6158.37 | 5668.37 | 5368.37 | 5368.37 | 5368.37 | 5368.37 | 5368.37 | 5368.37 | 5288.37 | 5288.37 | 5288.37 | 5288.37 | 5288.37 | 5288.37 | 5288.37 | 5189.37 | 5189.37 | 5189.37 | 5189.37 | 5189.37 | 5189.37 | 5189.37 | 5189.37 | 5189.37
Oil/Gas Combined Cycle | 5007.16 | 5514.19 | 5514.19 | 7118.69 | 8742.69 | 9602.69 | 9818.69 | 10003.69 | 10100.6 | 10368.63 | 11438.63 | 12533.61 | 12978.63 | 14885.65 | 14985.67 | 15915.7 | 16315.7 | 16575.71 | 17075.73 | 17575.74 | 17835.75 | 18545.75 | 18790.76 | 19850.77 | 21070.78 | 21830.79 | 21840.8 | 22340.8 | 22840.81 | 23040.82 | 23790.81 | 24300.83 | 24300.84 | 24800.83 | 24850.85 | 24850.85
Coal | 16240.32 | 16240.32 | 16240.32 | 16240.32 | 16240.32 | 16240.32 | 13905.32 | 13905.32 | 12730.82 | 10369.32 | 10063.32 | 10249.12 | 10249.12 | 10249.12 | 9639.12 | 9091.48 | 8941.48 | 8921.48 | 9051.48 | 9051.48 | 8893.48 | 8203.48 | 7768.48 | 6747.1 | 5604.8 | 5604.8 | 5604.8 | 5604.8 | 5604.8 | 6004.8 | 5848.8 | 5848.8 | 5543.8 | 5543.8 | 5388.8 | 5388.8
Nuclear | 12805 | 13345 | 13345 | 13345 | 13345 | 13345 | 13345 | 13345 | 14320 | 14320 | 14320 | 13495 | 11735 | 11735 | 11735 | 10400 | 8385 | 8370 | 8370 | 8370 | 8370 | 8370 | 8370 | 9305 | 9305 | 10240 | 11080 | 11080 | 11080 | 11080 | 11080 | 11080 | 11080 | 11080 | 11080 | 11080
Biomass / Geothermal | 1887.43 | 1792.25 | 1792.25 | 1743.75 | 1743.75 | 1791.75 | 1836.7 | 1884.7 | 1942.6 | 2223.04 | 2370.24 | 2759.49 | 2979.39 | 3055.89 | 3126.89 | 3127.89 | 3167.89 | 3197.89 | 3289.89 | 3291.89 | 3332.89 | 3362.89 | 3402.89 | 3452.89 | 3492.89 | 3523.89 | 3563.89 | 3563.89 | 3653.89 | 3693.89 | 3733.89 | 3733.89 | 3783.89 | 3783.89 | 3783.89 | 3783.89
Solar | 0 | 0 | 0 | 0 | 0 | 491.15 | 579.66 | 867.84 | 1155.11 | 1453.26 | 1775.66 | 2357.06 | 2853.46 | 3338.86 | 3639.86 | 4691.86 | 4692.86 | 4708.86 | 4713.86 | 4714.86 | 4796.86 | 4797.86 | 4813.86 | 4818.86 | 4819.86 | 4871.86 | 4872.86 | 4888.86 | 4893.86 | 4894.86 | 4946.86 | 4947.86 | 4963.86 | 4968.86 | 4969.86 | 4969.86
Wind | 709.26 | 1497.26 | 1809.43 | 2398.13 | 3230.23 | 3683.68 | 5032.68 | 5923.21 | 7283.41 | 9040.81 | 10354.21 | 11669.61 | 13454.46 | 14368.46 | 15113.46 | 15506.46 | 15749.46 | 15962.46 | 16256.26 | 16469.26 | 16872.26 | 17085.26 | 17328.26 | 17601.26 | 17844.26 | 18132.26 | 18325.26 | 18438.26 | 18691.26 | 18804.26 | 19034.26 | 19114.26 | 19294.26 | 19374.26 | 19424.26 | 19449.26
Hydro / Wave / Tidal | 73564.43 | 73974.02 | 74541.81 | 74689.19 | 74887.84 | 75107.74 | 75802.45 | 76776.55 | 77008.55 | 77202.95 | 79072.55 | 79927.55 | 80042.55 | 81312.05 | 81416.65 | 81912.65 | 82497.65 | 82532.65 | 82572.65 | 83672.65 | 85297.65 | 85297.65 | 85337.65 | 85637.65 | 85685.65 | 86523.66 | 87163.65 | 87188.65 | 87248.65 | 87248.65 | 87338.65 | 87338.65 | 87398.65 | 87398.65 | 87438.65 | 87438.65
Newfoundland and Labrador
_ | 2005 | 2006 | 2007 | 2008 | 2009 | 2010 | 2011 | 2012 | 2013 | 2014 | 2015 | 2016 | 2017 | 2018 | 2019 | 2020 | 2021 | 2022 | 2023 | 2024 | 2025 | 2026 | 2027 | 2028 | 2029 | 2030 | 2031 | 2032 | 2033 | 2034 | 2035 | 2036 | 2037 | 2038 | 2039 | 2040
Oil/Gas Combustion Turbine | 320.3 | 320.3 | 320.3 | 320.3 | 320.3 | 320.3 | 222.3 | 222.3 | 222.3 | 222.3 | 222.3 | 222.3 | 222.3 | 222.3 | 222.3 | 222.3 | 222.3 | 222.3 | 222.3 | 222.3 | 222.3 | 222.3 | 222.3 | 222.3 | 222.3 | 222.3 | 222.3 | 222.3 | 222.3 | 222.3 | 222.3 | 222.3 | 222.3 | 222.3 | 222.3 | 222.3
Oil/Gas Steam Turbine | 490 | 490 | 490 | 490 | 490 | 490 | 490 | 490 | 490 | 490 | 490 | 490 | 490 | 0 | 0 | 0 | 0 | 0 | 0 | 0 | 0 | 0 | 0 | 0 | 0 | 0 | 0 | 0 | 0 | 0 | 0 | 0 | 0 | 0 | 0 | 0
Oil/Gas Combined Cycle | 0 | 0 | 0 | 0 | 0 | 0 | 0 | 0 | 0 | 0 | 0 | 0 | 0 | 0 | 0 | 0 | 0 | 0 | 0 | 0 | 0 | 0 | 0 | 0 | 0 | 0 | 0 | 0 | 0 | 0 | 0 | 0 | 0 | 0 | 0 | 0
Coal | 0 | 0 | 0 | 0 | 0 | 0 | 0 | 0 | 0 | 0 | 0 | 0 | 0 | 0 | 0 | 0 | 0 | 0 | 0 | 0 | 0 | 0 | 0 | 0 | 0 | 0 | 0 | 0 | 0 | 0 | 0 | 0 | 0 | 0 | 0 | 0
Nuclear | 0 | 0 | 0 | 0 | 0 | 0 | 0 | 0 | 0 | 0 | 0 | 0 | 0 | 0 | 0 | 0 | 0 | 0 | 0 | 0 | 0 | 0 | 0 | 0 | 0 | 0 | 0 | 0 | 0 | 0 | 0 | 0 | 0 | 0 | 0 | 0
Biomass / Geothermal | 0 | 0 | 0 | 0 | 0 | 0 | 0 | 0 | 0 | 0 | 0 | 0 | 0 | 0 | 0 | 0 | 0 | 0 | 0 | 0 | 0 | 0 | 0 | 0 | 0 | 0 | 0 | 0 | 0 | 0 | 0 | 0 | 0 | 0 | 0 | 0
Solar | 0 | 0 | 0 | 0 | 0 | 0 | 0 | 0 | 0.02 | 0.02 | 0.02 | 0.02 | 0.02 | 0.02 | 0.02 | 0.02 | 0.02 | 0.02 | 0.02 | 0.02 | 0.02 | 0.02 | 0.02 | 0.02 | 0.02 | 0.02 | 0.02 | 0.02 | 0.02 | 0.02 | 0.02 | 0.02 | 0.02 | 0.02 | 0.02 | 0.02
Wind | 0 | 0 | 0 | 0 | 54 | 54 | 54.3 | 54.3 | 54.3 | 54.3 | 54.3 | 54.3 | 54.3 | 54.3 | 54.3 | 54.3 | 54.3 | 54.3 | 54.3 | 54.3 | 54.3 | 54.3 | 54.3 | 54.3 | 54.3 | 54.3 | 54.3 | 54.3 | 54.3 | 54.3 | 54.3 | 54.3 | 54.3 | 54.3 | 54.3 | 54.3
Hydro / Wave / Tidal | 6780.06 | 6780.06 | 6780.06 | 6780.06 | 6780.06 | 6780.06 | 6783.06 | 6783.06 | 6783.06 | 6783.06 | 6783.06 | 6783.06 | 6783.06 | 7607.06 | 7607.06 | 7607.06 | 7607.06 | 7607.06 | 7607.06 | 7607.06 | 7607.06 | 7607.06 | 7607.06 | 7607.06 | 7607.06 | 7607.06 | 7607.06 | 7607.06 | 7607.06 | 7607.06 | 7607.06 | 7607.06 | 7607.06 | 7607.06 | 7607.06 | 7607.06
Prince Edward Island
_ | 2005 | 2006 | 2007 | 2008 | 2009 | 2010 | 2011 | 2012 | 2013 | 2014 | 2015 | 2016 | 2017 | 2018 | 2019 | 2020 | 2021 | 2022 | 2023 | 2024 | 2025 | 2026 | 2027 | 2028 | 2029 | 2030 | 2031 | 2032 | 2033 | 2034 | 2035 | 2036 | 2037 | 2038 | 2039 | 2040
Oil/Gas Combustion Turbine | 101.59 | 101.59 | 101.59 | 90.45 | 90.45 | 90.45 | 90.45 | 90.45 | 90.45 | 90.45 | 90.45 | 90.45 | 90.45 | 90.45 | 90.45 | 90.45 | 90.45 | 90.45 | 90.45 | 90.45 | 90.45 | 90.45 | 90.45 | 90.45 | 90.45 | 90.45 | 90.45 | 90.45 | 90.45 | 90.45 | 90.45 | 90.45 | 90.45 | 90.45 | 90.45 | 90.45
Oil/Gas Steam Turbine | 65 | 65 | 65 | 65 | 65 | 65 | 65 | 65 | 65 | 65 | 65 | 65 | 65 | 65 | 65 | 65 | 65 | 65 | 65 | 65 | 65 | 65 | 65 | 65 | 65 | 65 | 65 | 65 | 65 | 65 | 65 | 65 | 65 | 65 | 65 | 65
Oil/Gas Combined Cycle | 0 | 0 | 0 | 0 | 0 | 0 | 0 | 0 | 0 | 0 | 0 | 0 | 0 | 0 | 0 | 0 | 0 | 0 | 0 | 0 | 0 | 0 | 0 | 0 | 0 | 0 | 0 | 0 | 0 | 0 | 0 | 0 | 0 | 0 | 0 | 0
Coal | 0 | 0 | 0 | 0 | 0 | 0 | 0 | 0 | 0 | 0 | 0 | 0 | 0 | 0 | 0 | 0 | 0 | 0 | 0 | 0 | 0 | 0 | 0 | 0 | 0 | 0 | 0 | 0 | 0 | 0 | 0 | 0 | 0 | 0 | 0 | 0
Nuclear | 0 | 0 | 0 | 0 | 0 | 0 | 0 | 0 | 0 | 0 | 0 | 0 | 0 | 0 | 0 | 0 | 0 | 0 | 0 | 0 | 0 | 0 | 0 | 0 | 0 | 0 | 0 | 0 | 0 | 0 | 0 | 0 | 0 | 0 | 0 | 0
Biomass / Geothermal | 2.1 | 2.1 | 2.1 | 2.1 | 2.1 | 2.1 | 2.1 | 2.1 | 2.1 | 2.1 | 2.1 | 2.1 | 2.1 | 2.1 | 2.1 | 2.1 | 2.1 | 2.1 | 2.1 | 2.1 | 2.1 | 2.1 | 2.1 | 2.1 | 2.1 | 2.1 | 2.1 | 2.1 | 2.1 | 2.1 | 2.1 | 2.1 | 2.1 | 2.1 | 2.1 | 2.1
Solar | 0 | 0 | 0 | 0 | 0 | 0 | 0 | 0 | 0 | 0 | 0 | 0 | 0 | 0 | 0 | 0 | 0 | 0 | 0 | 0 | 0 | 0 | 0 | 0 | 0 | 0 | 0 | 0 | 0 | 0 | 0 | 0 | 0 | 0 | 0 | 0
Wind | 3 | 3 | 60.3 | 60.3 | 145.5 | 161.5 | 161.5 | 166.78 | 196.78 | 196.78 | 196.78 | 196.78 | 196.78 | 196.78 | 196.78 | 216.78 | 216.78 | 216.78 | 216.78 | 216.78 | 246.78 | 246.78 | 246.78 | 246.78 | 246.78 | 266.78 | 266.78 | 266.78 | 266.78 | 266.78 | 266.78 | 266.78 | 266.78 | 266.78 | 266.78 | 266.78
Hydro / Wave / Tidal | 0 | 0 | 0 | 0 | 0 | 0 | 0 | 0 | 0 | 0 | 0 | 0 | 0 | 0 | 0 | 0 | 0 | 0 | 0 | 0 | 0 | 0 | 0 | 0 | 0 | 0 | 0 | 0 | 0 | 0 | 0 | 0 | 0 | 0 | 0 | 0
Nova Scotia
_ | 2005 | 2006 | 2007 | 2008 | 2009 | 2010 | 2011 | 2012 | 2013 | 2014 | 2015 | 2016 | 2017 | 2018 | 2019 | 2020 | 2021 | 2022 | 2023 | 2024 | 2025 | 2026 | 2027 | 2028 | 2029 | 2030 | 2031 | 2032 | 2033 | 2034 | 2035 | 2036 | 2037 | 2038 | 2039 | 2040
Oil/Gas Steam Turbine | 332 | 332 | 332 | 332 | 332 | 332 | 332 | 332 | 332 | 332 | 332 | 332 | 332 | 332 | 332 | 332 | 332 | 332 | 332 | 332 | 252 | 252 | 252 | 252 | 252 | 252 | 252 | 153 | 153 | 153 | 153 | 153 | 153 | 153 | 153 | 153
Oil/Gas Combined Cycle | 0 | 0 | 0 | 0 | 0 | 0 | 150 | 150 | 150 | 150 | 150 | 150 | 150 | 150 | 150 | 150 | 150 | 150 | 150 | 150 | 150 | 350 | 350 | 350 | 550 | 550 | 550 | 550 | 550 | 750 | 800 | 800 | 800 | 800 | 850 | 850
Coal | 1288 | 1288 | 1288 | 1288 | 1288 | 1288 | 1288 | 1288 | 1288 | 1288 | 1288 | 1288 | 1288 | 1288 | 1133 | 1133 | 1133 | 1133 | 1133 | 1133 | 1133 | 1133 | 1133 | 1133 | 1133 | 1133 | 1133 | 1133 | 1133 | 1133 | 977 | 977 | 977 | 977 | 822 | 822
Nuclear | 0 | 0 | 0 | 0 | 0 | 0 | 0 | 0 | 0 | 0 | 0 | 0 | 0 | 0 | 0 | 0 | 0 | 0 | 0 | 0 | 0 | 0 | 0 | 0 | 0 | 0 | 0 | 0 | 0 | 0 | 0 | 0 | 0 | 0 | 0 | 0
Biomass / Geothermal | 68.62 | 66.12 | 66.12 | 66.12 | 66.12 | 66.12 | 66.12 | 66.12 | 66.12 | 112.56 | 112.56 | 112.56 | 112.56 | 112.56 | 112.56 | 112.56 | 112.56 | 112.56 | 112.56 | 112.56 | 112.56 | 112.56 | 112.56 | 112.56 | 112.56 | 112.56 | 112.56 | 112.56 | 112.56 | 112.56 | 112.56 | 112.56 | 112.56 | 112.56 | 112.56 | 112.56
Solar | 0 | 0 | 0 | 0 | 0 | 0 | 0 | 0 | 0.37 | 0.37 | 0.37 | 0.37 | 0.37 | 0.37 | 0.37 | 0.37 | 0.37 | 0.37 | 0.37 | 0.37 | 0.37 | 0.37 | 0.37 | 0.37 | 0.37 | 0.37 | 0.37 | 0.37 | 0.37 | 0.37 | 0.37 | 0.37 | 0.37 | 0.37 | 0.37 | 0.37
Wind | 37.08 | 47.03 | 89.45 | 89.45 | 89.45 | 146.45 | 325.95 | 356.6 | 364.6 | 364.6 | 480.4 | 505.4 | 505.4 | 505.4 | 505.4 | 530.4 | 530.4 | 530.4 | 530.4 | 530.4 | 555.4 | 555.4 | 555.4 | 555.4 | 555.4 | 580.4 | 580.4 | 580.4 | 580.4 | 580.4 | 605.4 | 605.4 | 605.4 | 605.4 | 605.4 | 630.4
Hydro / Wave / Tidal | 401.2 | 401.2 | 401.2 | 401.2 | 401.2 | 401.2 | 401.2 | 401.2 | 401.2 | 401.2 | 405.2 | 405.2 | 405.2 | 405.2 | 405.2 | 451.2 | 451.2 | 451.2 | 451.2 | 451.2 | 451.2 | 451.2 | 451.2 | 451.2 | 451.2 | 451.2 | 451.2 | 451.2 | 451.2 | 451.2 | 451.2 | 451.2 | 451.2 | 451.2 | 451.2 | 451.2
New Brunswick
_ | 2005 | 2006 | 2007 | 2008 | 2009 | 2010 | 2011 | 2012 | 2013 | 2014 | 2015 | 2016 | 2017 | 2018 | 2019 | 2020 | 2021 | 2022 | 2023 | 2024 | 2025 | 2026 | 2027 | 2028 | 2029 | 2030 | 2031 | 2032 | 2033 | 2034 | 2035 | 2036 | 2037 | 2038 | 2039 | 2040
Oil/Gas Combustion Turbine | 936.63 | 936.63 | 936.63 | 936.63 | 936.63 | 936.63 | 936.63 | 936.63 | 936.63 | 936.63 | 936.63 | 936.63 | 1042.48 | 1042.48 | 1042.48 | 1042.48 | 1042.48 | 1042.48 | 1042.48 | 1042.48 | 1162.48 | 1133.78 | 1133.78 | 1173.78 | 1173.78 | 1173.78 | 1173.78 | 1173.78 | 1173.78 | 1173.78 | 1173.78 | 1173.78 | 1173.78 | 1173.78 | 1173.78 | 983.78
Oil/Gas Steam Turbine | 1368 | 1368 | 1368 | 1368 | 1368 | 1368 | 1368 | 1368 | 1050 | 1050 | 1050 | 1050 | 1050 | 1050 | 1050 | 1050 | 1050 | 1050 | 1050 | 1050 | 1050 | 1050 | 1050 | 1050 | 1050 | 1050 | 1050 | 1050 | 1050 | 1050 | 1050 | 1050 | 1050 | 1050 | 1050 | 1050
Oil/Gas Combined Cycle | 255 | 255 | 255 | 255 | 255 | 255 | 255 | 255 | 255 | 255 | 255 | 255 | 255 | 255 | 255 | 255 | 255 | 255 | 255 | 255 | 255 | 255 | 0 | 0 | 0 | 0 | 0 | 0 | 0 | 0 | 0 | 0 | 0 | 0 | 0 | 0
Coal | 485 | 485 | 485 | 485 | 485 | 485 | 485 | 485 | 485 | 485 | 485 | 485 | 485 | 485 | 485 | 485 | 485 | 485 | 485 | 485 | 485 | 485 | 485 | 485 | 485 | 485 | 485 | 485 | 485 | 485 | 485 | 485 | 485 | 485 | 485 | 485
Nuclear | 680 | 680 | 680 | 680 | 680 | 680 | 680 | 680 | 680 | 680 | 680 | 680 | 680 | 680 | 680 | 680 | 680 | 680 | 680 | 680 | 680 | 680 | 680 | 680 | 680 | 680 | 680 | 680 | 680 | 680 | 680 | 680 | 680 | 680 | 680 | 680
Biomass / Geothermal | 127.3 | 127.3 | 127.3 | 127.3 | 127.3 | 127.3 | 127.3 | 127.3 | 127.3 | 127.3 | 127.3 | 127.3 | 127.3 | 127.3 | 127.3 | 127.3 | 127.3 | 127.3 | 127.3 | 127.3 | 127.3 | 127.3 | 127.3 | 127.3 | 127.3 | 127.3 | 127.3 | 127.3 | 127.3 | 127.3 | 127.3 | 127.3 | 127.3 | 127.3 | 127.3 | 127.3
Solar | 0 | 0 | 0 | 0 | 0 | 0 | 0 | 0 | 0.16 | 0.16 | 0.16 | 0.16 | 0.16 | 0.16 | 0.16 | 0.16 | 0.16 | 0.16 | 0.16 | 0.16 | 30.16 | 30.16 | 30.16 | 30.16 | 30.16 | 30.16 | 30.16 | 30.16 | 30.16 | 30.16 | 30.16 | 30.16 | 30.16 | 30.16 | 30.16 | 30.16
Wind | 0 | 0 | 0 | 96 | 195 | 195 | 294 | 409 | 409 | 409 | 409 | 409 | 409 | 409 | 409 | 444 | 444 | 444 | 444 | 444 | 444 | 444 | 444 | 444 | 444 | 474 | 474 | 474 | 474 | 474 | 474 | 474 | 474 | 474 | 474 | 474
Hydro / Wave / Tidal | 948.95 | 948.95 | 948.95 | 948.95 | 948.95 | 948.95 | 956.8 | 956.8 | 956.8 | 956.8 | 956.8 | 991.8 | 991.8 | 991.8 | 991.8 | 991.8 | 991.8 | 991.8 | 991.8 | 991.8 | 991.8 | 991.8 | 991.8 | 991.8 | 991.8 | 991.8 | 991.8 | 991.8 | 991.8 | 991.8 | 991.8 | 991.8 | 991.8 | 991.8 | 991.8 | 991.8
Quebec
_ | 2005 | 2006 | 2007 | 2008 | 2009 | 2010 | 2011 | 2012 | 2013 | 2014 | 2015 | 2016 | 2017 | 2018 | 2019 | 2020 | 2021 | 2022 | 2023 | 2024 | 2025 | 2026 | 2027 | 2028 | 2029 | 2030 | 2031 | 2032 | 2033 | 2034 | 2035 | 2036 | 2037 | 2038 | 2039 | 2040
Oil/Gas Combustion Turbine | 1157.93 | 754.33 | 754.33 | 754.33 | 754.33 | 754.33 | 754.33 | 446.17 | 446.17 | 446.17 | 284.17 | 284.17 | 284.17 | 284.17 | 284.17 | 284.17 | 284.17 | 284.17 | 284.17 | 284.17 | 284.17 | 284.17 | 284.17 | 284.17 | 284.17 | 284.17 | 284.17 | 284.17 | 284.17 | 284.17 | 217.13 | 217.13 | 217.13 | 217.13 | 217.13 | 217.13
Oil/Gas Steam Turbine | 659.71 | 659.71 | 659.71 | 659.71 | 659.71 | 659.71 | 0 | 0 | 0 | 0 | 0 | 0 | 0 | 0 | 0 | 0 | 0 | 0 | 0 | 0 | 0 | 0 | 0 | 0 | 0 | 0 | 0 | 0 | 0 | 0 | 0 | 0 | 0 | 0 | 0 | 0
Oil/Gas Combined Cycle | 0 | 507.03 | 507.03 | 507.03 | 507.03 | 507.03 | 507.03 | 507.03 | 507.03 | 507.03 | 507.03 | 507.03 | 507.03 | 507.03 | 507.03 | 507.03 | 507.03 | 507.03 | 507.03 | 507.03 | 507.03 | 507.03 | 507.03 | 507.03 | 507.03 | 507.03 | 507.03 | 507.03 | 507.03 | 507.03 | 507.03 | 507.03 | 507.03 | 507.03 | 507.03 | 507.03
Coal | 0 | 0 | 0 | 0 | 0 | 0 | 0 | 0 | 0 | 0 | 0 | 0 | 0 | 0 | 0 | 0 | 0 | 0 | 0 | 0 | 0 | 0 | 0 | 0 | 0 | 0 | 0 | 0 | 0 | 0 | 0 | 0 | 0 | 0 | 0 | 0
Nuclear | 675 | 675 | 675 | 675 | 675 | 675 | 675 | 675 | 0 | 0 | 0 | 0 | 0 | 0 | 0 | 0 | 0 | 0 | 0 | 0 | 0 | 0 | 0 | 0 | 0 | 0 | 0 | 0 | 0 | 0 | 0 | 0 | 0 | 0 | 0 | 0
Biomass / Geothermal | 308.76 | 308.76 | 308.76 | 260.26 | 260.26 | 260.26 | 270.24 | 270.24 | 270.24 | 270.24 | 275.44 | 285.19 | 340.09 | 366.59 | 396.59 | 396.59 | 396.59 | 426.59 | 426.59 | 426.59 | 426.59 | 456.59 | 456.59 | 456.59 | 456.59 | 486.59 | 486.59 | 486.59 | 486.59 | 526.59 | 526.59 | 526.59 | 526.59 | 526.59 | 526.59 | 526.59
Solar | 0 | 0 | 0 | 0 | 0 | 0 | 0 | 0 | 0.3 | 0.3 | 0.3 | 0.3 | 0.3 | 0.3 | 0.3 | 0.3 | 0.3 | 0.3 | 0.3 | 0.3 | 0.3 | 0.3 | 0.3 | 0.3 | 0.3 | 0.3 | 0.3 | 0.3 | 0.3 | 0.3 | 0.3 | 0.3 | 0.3 | 0.3 | 0.3 | 0.3
Wind | 211.87 | 321.37 | 321.37 | 531.37 | 531.37 | 531.37 | 790.37 | 1167.47 | 2213.47 | 2862.02 | 3279.22 | 3873.62 | 4544.47 | 4744.47 | 4744.47 | 4844.47 | 4844.47 | 4844.47 | 4844.47 | 4844.47 | 4944.47 | 4944.47 | 4944.47 | 4944.47 | 4944.47 | 5044.47 | 5044.47 | 5044.47 | 5044.47 | 5044.47 | 5044.47 | 5044.47 | 5044.47 | 5044.47 | 5044.47 | 5044.47
Hydro / Wave / Tidal | 37153.13 | 37660.43 | 38118.22 | 38259.6 | 38259.6 | 38259.6 | 38282.8 | 39216.8 | 39216.8 | 39411.2 | 40051.21 | 40321.21 | 40321.21 | 40716.21 | 40716.21 | 40716.21 | 40961.21 | 40961.21 | 40961.21 | 40961.21 | 40961.21 | 40961.21 | 40961.21 | 41261.21 | 41261.21 | 41561.21 | 42161.2 | 42161.2 | 42161.2 | 42161.2 | 42161.2 | 42161.2 | 42161.2 | 42161.2 | 42161.2 | 42161.2
Ontario
_ | 2005 | 2006 | 2007 | 2008 | 2009 | 2010 | 2011 | 2012 | 2013 | 2014 | 2015 | 2016 | 2017 | 2018 | 2019 | 2020 | 2021 | 2022 | 2023 | 2024 | 2025 | 2026 | 2027 | 2028 | 2029 | 2030 | 2031 | 2032 | 2033 | 2034 | 2035 | 2036 | 2037 | 2038 | 2039 | 2040
Oil/Gas Combustion Turbine | 561.76 | 559.16 | 566.86 | 566.61 | 662.61 | 662.61 | 662.61 | 1055.61 | 1055.61 | 1055.61 | 1055.61 | 1055.61 | 1055.61 | 1055.61 | 1055.61 | 1055.61 | 1055.61 | 1055.61 | 1055.61 | 1055.61 | 1055.61 | 1055.61 | 1055.61 | 1055.61 | 1055.61 | 1055.61 | 1055.61 | 1055.61 | 1055.61 | 1055.61 | 1055.61 | 1055.61 | 1055.61 | 1055.61 | 1055.61 | 1055.61
Oil/Gas Steam Turbine | 2412.3 | 2412.3 | 2412.3 | 2412.3 | 2412.3 | 2743 | 2758 | 2758 | 2758 | 3058 | 3058 | 3058 | 3058 | 3058 | 2758 | 2758 | 2758 | 2758 | 2758 | 2758 | 2758 | 2758 | 2758 | 2758 | 2758 | 2758 | 2758 | 2758 | 2758 | 2758 | 2758 | 2758 | 2758 | 2758 | 2758 | 2758
Oil/Gas Combined Cycle | 2122.66 | 2122.66 | 2122.66 | 3727.16 | 5248.16 | 5931.16 | 5931.16 | 5931.16 | 5931.16 | 5931.16 | 5931.16 | 5931.16 | 5931.16 | 7120.16 | 7120.16 | 7120.16 | 7120.16 | 7120.16 | 7120.16 | 7120.16 | 7120.16 | 7120.16 | 7120.16 | 7920.16 | 7920.16 | 7920.16 | 7920.16 | 7920.16 | 7920.16 | 7920.16 | 7920.16 | 7920.16 | 7920.16 | 7920.16 | 7920.16 | 7920.16
Coal | 6160 | 6160 | 6160 | 6160 | 6160 | 6160 | 4275 | 4275 | 3166.5 | 306 | 0 | 0 | 0 | 0 | 0 | 0 | 0 | 0 | 0 | 0 | 0 | 0 | 0 | 0 | 0 | 0 | 0 | 0 | 0 | 0 | 0 | 0 | 0 | 0 | 0 | 0
Nuclear | 11450 | 11990 | 11990 | 11990 | 11990 | 11990 | 11990 | 11990 | 13640 | 13640 | 13640 | 12815 | 11055 | 11055 | 11055 | 9720 | 7705 | 7690 | 7690 | 7690 | 7690 | 7690 | 7690 | 8625 | 8625 | 9560 | 10400 | 10400 | 10400 | 10400 | 10400 | 10400 | 10400 | 10400 | 10400 | 10400
Biomass / Geothermal | 375.86 | 340.18 | 340.18 | 340.18 | 340.18 | 340.18 | 373.88 | 373.88 | 436.28 | 656.28 | 798.28 | 1098.28 | 1098.28 | 1098.28 | 1098.28 | 1098.28 | 1098.28 | 1098.28 | 1098.28 | 1098.28 | 1098.28 | 1098.28 | 1098.28 | 1098.28 | 1098.28 | 1098.28 | 1098.28 | 1098.28 | 1098.28 | 1098.28 | 1098.28 | 1098.28 | 1098.28 | 1098.28 | 1098.28 | 1098.28
Solar | 0 | 0 | 0 | 0 | 0 | 491.15 | 579.66 | 865.66 | 1144.46 | 1441.46 | 1761.46 | 2341.46 | 2821.46 | 3301.46 | 3601.46 | 4601.46 | 4601.46 | 4601.46 | 4601.46 | 4601.46 | 4601.46 | 4601.46 | 4601.46 | 4601.46 | 4601.46 | 4601.46 | 4601.46 | 4601.46 | 4601.46 | 4601.46 | 4601.46 | 4601.46 | 4601.46 | 4601.46 | 4601.46 | 4601.46
Wind | 69.3 | 465 | 547 | 829.7 | 1255.6 | 1395.8 | 1890.5 | 1998.5 | 2047.5 | 2756.35 | 3383.35 | 3833.35 | 4333.35 | 4833.35 | 5333.35 | 5413.35 | 5493.35 | 5573.35 | 5653.35 | 5733.35 | 5813.35 | 5893.35 | 5973.35 | 6053.35 | 6133.35 | 6213.35 | 6293.35 | 6373.35 | 6453.35 | 6533.35 | 6613.35 | 6693.35 | 6773.35 | 6833.35 | 6833.35 | 6833.35
Hydro / Wave / Tidal | 8532.77 | 8438.09 | 8438.09 | 8444.09 | 8452.09 | 8470.49 | 8531.49 | 8531.49 | 8562.49 | 8562.49 | 8953.09 | 8953.09 | 9018.09 | 9018.09 | 9058.09 | 9058.09 | 9098.09 | 9098.09 | 9138.09 | 9138.09 | 9178.09 | 9178.09 | 9218.09 | 9218.09 | 9258.09 | 9258.09 | 9298.09 | 9298.09 | 9358.09 | 9358.09 | 9398.09 | 9398.09 | 9458.09 | 9458.09 | 9498.09 | 9498.09
Manitoba
_ | 2005 | 2006 | 2007 | 2008 | 2009 | 2010 | 2011 | 2012 | 2013 | 2014 | 2015 | 2016 | 2017 | 2018 | 2019 | 2020 | 2021 | 2022 | 2023 | 2024 | 2025 | 2026 | 2027 | 2028 | 2029 | 2030 | 2031 | 2032 | 2033 | 2034 | 2035 | 2036 | 2037 | 2038 | 2039 | 2040
Oil/Gas Combustion Turbine | 250.71 | 250.71 | 250.71 | 250.71 | 250.71 | 250.71 | 253.74 | 256.77 | 262.83 | 262.83 | 262.83 | 262.83 | 262.83 | 262.83 | 262.83 | 262.83 | 262.83 | 262.83 | 262.83 | 262.83 | 262.83 | 262.83 | 262.83 | 262.83 | 262.83 | 262.83 | 262.83 | 262.83 | 262.83 | 262.83 | 262.83 | 262.83 | 262.83 | 262.83 | 262.83 | 262.83
Oil/Gas Steam Turbine | 127.77 | 127.77 | 127.77 | 127.77 | 127.77 | 127.77 | 127.77 | 127.77 | 127.77 | 127.77 | 127.77 | 127.77 | 127.77 | 127.77 | 127.77 | 127.77 | 127.77 | 127.77 | 127.77 | 127.77 | 127.77 | 127.77 | 127.77 | 127.77 | 127.77 | 127.77 | 127.77 | 127.77 | 127.77 | 127.77 | 127.77 | 127.77 | 127.77 | 127.77 | 127.77 | 127.77
Oil/Gas Combined Cycle | 0 | 0 | 0 | 0 | 0 | 0 | 0 | 0 | 0 | 0 | 0 | 0 | 0 | 50 | 50 | 100 | 100 | 100 | 100 | 100 | 100 | 100 | 100 | 100 | 100 | 100 | 100 | 100 | 100 | 100 | 100 | 100 | 100 | 100 | 100 | 100
Coal | 97.64 | 97.64 | 97.64 | 97.64 | 97.64 | 97.64 | 97.64 | 97.64 | 97.64 | 97.64 | 97.64 | 97.64 | 97.64 | 97.64 | 97.64 | 0 | 0 | 0 | 0 | 0 | 0 | 0 | 0 | 0 | 0 | 0 | 0 | 0 | 0 | 0 | 0 | 0 | 0 | 0 | 0 | 0
Nuclear | 0 | 0 | 0 | 0 | 0 | 0 | 0 | 0 | 0 | 0 | 0 | 0 | 0 | 0 | 0 | 0 | 0 | 0 | 0 | 0 | 0 | 0 | 0 | 0 | 0 | 0 | 0 | 0 | 0 | 0 | 0 | 0 | 0 | 0 | 0 | 0
Biomass / Geothermal | 22 | 22 | 22 | 22 | 22 | 22 | 22 | 22 | 22 | 22 | 22 | 22 | 22 | 22 | 22 | 22 | 22 | 22 | 22 | 22 | 22 | 22 | 22 | 22 | 22 | 22 | 22 | 22 | 22 | 22 | 22 | 22 | 22 | 22 | 22 | 22
Solar | 0 | 0 | 0 | 0 | 0 | 0 | 0 | 0 | 1 | 2 | 3 | 4 | 5 | 6 | 7 | 8 | 9 | 10 | 11 | 12 | 13 | 14 | 15 | 16 | 17 | 18 | 19 | 20 | 21 | 22 | 23 | 24 | 25 | 26 | 27 | 27
Wind | 0 | 103.95 | 103.95 | 103.95 | 103.95 | 103.95 | 241.95 | 258.45 | 258.45 | 258.45 | 288.45 | 288.45 | 318.45 | 318.45 | 348.45 | 348.45 | 378.45 | 378.45 | 408.45 | 408.45 | 438.45 | 438.45 | 468.45 | 468.45 | 498.45 | 498.45 | 528.45 | 528.45 | 558.45 | 558.45 | 588.45 | 588.45 | 638.45 | 638.45 | 638.45 | 638.45
Hydro / Wave / Tidal | 5037.79 | 5037.79 | 5037.79 | 5037.79 | 5037.79 | 5037.79 | 5037.79 | 5037.79 | 5238.79 | 5238.79 | 5238.79 | 5238.79 | 5238.79 | 5238.79 | 5238.79 | 5638.79 | 5938.79 | 5938.79 | 5938.79 | 5938.79 | 7423.79 | 7423.79 | 7423.79 | 7423.79 | 7423.79 | 7423.79 | 7423.79 | 7423.79 | 7423.79 | 7423.79 | 7423.79 | 7423.79 | 7423.79 | 7423.79 | 7423.79 | 7423.79
Alberta
_ | 2005 | 2006 | 2007 | 2008 | 2009 | 2010 | 2011 | 2012 | 2013 | 2014 | 2015 | 2016 | 2017 | 2018 | 2019 | 2020 | 2021 | 2022 | 2023 | 2024 | 2025 | 2026 | 2027 | 2028 | 2029 | 2030 | 2031 | 2032 | 2033 | 2034 | 2035 | 2036 | 2037 | 2038 | 2039 | 2040
Oil/Gas Combustion Turbine | 2770.17 | 2232.83 | 2232.83 | 2615.9 | 2946.4 | 3081.4 | 3122.9 | 3307.9 | 3477.9 | 3492.9 | 3577.9 | 3759.9 | 4234.9 | 4874.9 | 4874.9 | 5074.9 | 5174.9 | 5174.9 | 5274.9 | 5374.9 | 5574.9 | 5574.9 | 5574.9 | 5674.9 | 5774.9 | 5974.9 | 6074.9 | 6074.9 | 6174.9 | 6174.9 | 6474.9 | 6474.9 | 6574.9 | 6574.9 | 6674.9 | 6674.9
Oil/Gas Steam Turbine | 707.21 | 706.65 | 706.65 | 706.65 | 706.65 | 560.65 | 485.65 | 485.65 | 485.65 | 485.65 | 585.65 | 585.65 | 585.65 | 585.65 | 585.65 | 585.65 | 585.65 | 585.65 | 585.65 | 585.65 | 585.65 | 585.65 | 585.65 | 585.65 | 585.65 | 585.65 | 585.65 | 585.65 | 585.65 | 585.65 | 585.65 | 585.65 | 585.65 | 585.65 | 585.65 | 585.65
Oil/Gas Combined Cycle | 1872.5 | 1872.5 | 1872.5 | 1872.5 | 1975.5 | 2152.5 | 2218.5 | 2403.5 | 2500.31 | 2508.31 | 3578.31 | 4663.31 | 5108.31 | 5776.31 | 5776.31 | 6176.31 | 6476.31 | 6476.31 | 6976.31 | 7476.31 | 7476.31 | 7976.31 | 8476.31 | 8476.31 | 8976.31 | 9476.31 | 9476.31 | 9976.31 | 10476.31 | 10476.31 | 10976.31 | 11476.31 | 11476.31 | 11976.31 | 11976.31 | 11976.31
Coal | 6391.3 | 6391.3 | 6391.3 | 6391.3 | 6391.3 | 6391.3 | 5941.3 | 5941.3 | 5941.3 | 6541.3 | 6541.3 | 6727.1 | 6727.1 | 6727.1 | 6272.1 | 5822.1 | 5822.1 | 5822.1 | 5822.1 | 5822.1 | 5664.1 | 5289.1 | 4854.1 | 4449.1 | 3176.8 | 3176.8 | 3176.8 | 3176.8 | 3176.8 | 3576.8 | 3576.8 | 3576.8 | 3576.8 | 3576.8 | 3576.8 | 3576.8
Nuclear | 0 | 0 | 0 | 0 | 0 | 0 | 0 | 0 | 0 | 0 | 0 | 0 | 0 | 0 | 0 | 0 | 0 | 0 | 0 | 0 | 0 | 0 | 0 | 0 | 0 | 0 | 0 | 0 | 0 | 0 | 0 | 0 | 0 | 0 | 0 | 0
Biomass / Geothermal | 177.37 | 177.37 | 177.37 | 177.37 | 177.37 | 177.37 | 177.37 | 225.37 | 220.87 | 234.87 | 234.87 | 275.87 | 275.87 | 325.87 | 325.87 | 325.87 | 325.87 | 325.87 | 375.87 | 375.87 | 375.87 | 375.87 | 375.87 | 425.87 | 425.87 | 425.87 | 425.87 | 425.87 | 475.87 | 475.87 | 475.87 | 475.87 | 475.87 | 475.87 | 475.87 | 475.87
Solar | 0 | 0 | 0 | 0 | 0 | 0 | 0 | 2.18 | 4.47 | 4.47 | 4.47 | 4.47 | 4.47 | 4.47 | 4.47 | 54.47 | 54.47 | 54.47 | 54.47 | 54.47 | 104.47 | 104.47 | 104.47 | 104.47 | 104.47 | 154.47 | 154.47 | 154.47 | 154.47 | 154.47 | 204.47 | 204.47 | 204.47 | 204.47 | 204.47 | 204.47
Wind | 275.42 | 384.92 | 515.37 | 515.37 | 581.37 | 797.37 | 806.37 | 1044.37 | 1120.37 | 1420.37 | 1466.37 | 1652.37 | 1875.37 | 2029.37 | 2243.37 | 2276.37 | 2309.37 | 2342.37 | 2375.37 | 2408.37 | 2441.37 | 2474.37 | 2507.37 | 2540.37 | 2573.37 | 2606.37 | 2639.37 | 2672.37 | 2705.37 | 2738.37 | 2743.37 | 2743.37 | 2743.37 | 2743.37 | 2743.37 | 2743.37
Hydro / Wave / Tidal | 874.35 | 874.35 | 874.35 | 874.35 | 874.35 | 874.35 | 874.35 | 874.35 | 874.35 | 874.35 | 874.35 | 874.35 | 874.35 | 874.35 | 874.35 | 874.35 | 874.35 | 874.35 | 874.35 | 874.35 | 874.35 | 874.35 | 874.35 | 874.35 | 874.35 | 874.35 | 874.35 | 874.35 | 874.35 | 874.35 | 874.35 | 874.35 | 874.35 | 874.35 | 874.35 | 874.35
British Columbia
_ | 2005 | 2006 | 2007 | 2008 | 2009 | 2010 | 2011 | 2012 | 2013 | 2014 | 2015 | 2016 | 2017 | 2018 | 2019 | 2020 | 2021 | 2022 | 2023 | 2024 | 2025 | 2026 | 2027 | 2028 | 2029 | 2030 | 2031 | 2032 | 2033 | 2034 | 2035 | 2036 | 2037 | 2038 | 2039 | 2040
Oil/Gas Combustion Turbine | 261.17 | 261.17 | 261.17 | 261.17 | 261.17 | 261.17 | 261.17 | 261.17 | 261.17 | 261.17 | 261.17 | 261.17 | 261.17 | 261.17 | 261.17 | 261.17 | 261.17 | 261.17 | 261.17 | 261.17 | 261.17 | 261.17 | 261.17 | 261.17 | 261.17 | 261.17 | 261.17 | 261.17 | 261.17 | 261.17 | 261.17 | 261.17 | 261.17 | 261.17 | 261.17 | 261.17
Oil/Gas Steam Turbine | 1031.5 | 1031.5 | 1031.5 | 1031.5 | 1031.5 | 1031.5 | 1031.5 | 1031.5 | 1031.5 | 1031.5 | 1031.5 | 81.5 | 81.5 | 81.5 | 81.5 | 81.5 | 81.5 | 81.5 | 81.5 | 81.5 | 81.5 | 81.5 | 81.5 | 81.5 | 81.5 | 81.5 | 81.5 | 81.5 | 81.5 | 81.5 | 81.5 | 81.5 | 81.5 | 81.5 | 81.5 | 81.5
Oil/Gas Combined Cycle | 275 | 275 | 275 | 275 | 275 | 275 | 275 | 275 | 275 | 275 | 275 | 285 | 285 | 285 | 385 | 385 | 485 | 485 | 485 | 485 | 485 | 495 | 495 | 495 | 495 | 495 | 505 | 505 | 505 | 505 | 505.01 | 515.01 | 515.01 | 515.01 | 515.01 | 515.01
Coal | 0 | 0 | 0 | 0 | 0 | 0 | 0 | 0 | 0 | 0 | 0 | 0 | 0 | 0 | 0 | 0 | 0 | 0 | 0 | 0 | 0 | 0 | 0 | 0 | 0 | 0 | 0 | 0 | 0 | 0 | 0 | 0 | 0 | 0 | 0 | 0
Nuclear | 0 | 0 | 0 | 0 | 0 | 0 | 0 | 0 | 0 | 0 | 0 | 0 | 0 | 0 | 0 | 0 | 0 | 0 | 0 | 0 | 0 | 0 | 0 | 0 | 0 | 0 | 0 | 0 | 0 | 0 | 0 | 0 | 0 | 0 | 0 | 0
Biomass / Geothermal | 742.42 | 748.42 | 748.42 | 748.42 | 748.42 | 796.42 | 797.69 | 797.69 | 797.69 | 797.69 | 797.69 | 797.69 | 837.69 | 837.69 | 877.69 | 877.69 | 917.69 | 917.69 | 957.69 | 957.69 | 997.69 | 997.69 | 1037.69 | 1037.69 | 1077.69 | 1077.69 | 1117.69 | 1117.69 | 1157.69 | 1157.69 | 1197.69 | 1197.69 | 1247.69 | 1247.69 | 1247.69 | 1247.69
Solar | 0 | 0 | 0 | 0 | 0 | 0 | 0 | 0 | 2.28 | 2.28 | 3.28 | 3.28 | 3.28 | 7.28 | 7.28 | 7.28 | 7.28 | 7.28 | 11.28 | 11.28 | 11.28 | 11.28 | 11.28 | 15.28 | 15.28 | 15.28 | 15.28 | 15.28 | 19.28 | 19.28 | 19.28 | 19.28 | 19.28 | 23.28 | 23.28 | 23.28
Wind | 0 | 0 | 0 | 0 | 102 | 126.25 | 270.25 | 270.25 | 412.25 | 512.25 | 589.65 | 649.65 | 833.65 | 893.65 | 893.65 | 893.65 | 893.65 | 893.65 | 953.65 | 953.65 | 953.65 | 953.65 | 953.65 | 1013.65 | 1013.65 | 1013.65 | 1013.65 | 1013.65 | 1073.65 | 1073.65 | 1113.65 | 1113.65 | 1113.65 | 1133.65 | 1133.65 | 1133.65
Hydro / Wave / Tidal | 12847.49 | 12844.46 | 12954.46 | 12954.46 | 13145.11 | 13346.61 | 13946.27 | 13979.37 | 13979.37 | 13979.37 | 14814.37 | 15364.37 | 15414.37 | 15464.37 | 15514.37 | 15564.37 | 15564.37 | 15564.37 | 15564.37 | 16664.37 | 16714.37 | 16714.37 | 16714.37 | 16714.37 | 16714.37 | 17252.38 | 17252.38 | 17252.38 | 17252.38 | 17252.38 | 17302.38 | 17302.38 | 17302.38 | 17302.38 | 17302.38 | 17302.38
Saskatchewan
_ | 2005 | 2006 | 2007 | 2008 | 2009 | 2010 | 2011 | 2012 | 2013 | 2014 | 2015 | 2016 | 2017 | 2018 | 2019 | 2020 | 2021 | 2022 | 2023 | 2024 | 2025 | 2026 | 2027 | 2028 | 2029 | 2030 | 2031 | 2032 | 2033 | 2034 | 2035 | 2036 | 2037 | 2038 | 2039 | 2040
Oil/Gas Combustion Turbine | 304.17 | 304.17 | 304.17 | 304.17 | 397.17 | 644.67 | 644.67 | 730.67 | 730.67 | 700.67 | 577.67 | 682.67 | 682.67 | 682.67 | 682.67 | 682.67 | 682.67 | 682.67 | 682.67 | 682.67 | 682.67 | 682.67 | 682.67 | 682.67 | 682.67 | 682.67 | 682.67 | 682.67 | 682.67 | 682.67 | 682.67 | 682.67 | 682.67 | 682.67 | 682.67 | 682.67
Oil/Gas Steam Turbine | 268.45 | 268.45 | 268.45 | 268.45 | 268.45 | 268.45 | 268.45 | 268.45 | 268.45 | 268.45 | 268.45 | 368.45 | 368.45 | 368.45 | 368.45 | 368.45 | 368.45 | 368.45 | 368.45 | 368.45 | 368.45 | 368.45 | 368.45 | 368.45 | 368.45 | 368.45 | 368.45 | 368.45 | 368.45 | 368.45 | 368.45 | 368.45 | 368.45 | 368.45 | 368.45 | 368.45
Oil/Gas Combined Cycle | 482 | 482 | 482 | 482 | 482 | 482 | 482 | 482 | 482 | 742 | 742 | 742 | 742 | 742 | 742 | 1092 | 1092 | 1352 | 1352 | 1352 | 1612 | 1612 | 1612 | 1872 | 2392 | 2652 | 2652 | 2652 | 2652 | 2652 | 2852 | 2852 | 2852 | 2852 | 2852 | 2852
Coal | 1818.38 | 1818.38 | 1818.38 | 1818.38 | 1818.38 | 1818.38 | 1818.38 | 1818.38 | 1752.38 | 1651.38 | 1651.38 | 1651.38 | 1651.38 | 1651.38 | 1651.38 | 1651.38 | 1501.38 | 1481.38 | 1611.38 | 1611.38 | 1611.38 | 1296.38 | 1296.38 | 680 | 810 | 810 | 810 | 810 | 810 | 810 | 810 | 810 | 505 | 505 | 505 | 505
Nuclear | 0 | 0 | 0 | 0 | 0 | 0 | 0 | 0 | 0 | 0 | 0 | 0 | 0 | 0 | 0 | 0 | 0 | 0 | 0 | 0 | 0 | 0 | 0 | 0 | 0 | 0 | 0 | 0 | 0 | 0 | 0 | 0 | 0 | 0 | 0 | 0
Biomass / Geothermal | 63 | 0 | 0 | 0 | 0 | 0 | 0 | 0 | 0 | 0 | 0 | 36 | 161 | 161 | 161 | 161 | 161 | 161 | 161 | 161 | 161 | 161 | 161 | 161 | 161 | 161 | 161 | 161 | 161 | 161 | 161 | 161 | 161 | 161 | 161 | 161
Solar | 0 | 0 | 0 | 0 | 0 | 0 | 0 | 0 | 1.72 | 1.72 | 1.72 | 1.72 | 16.72 | 16.72 | 16.72 | 16.72 | 16.72 | 31.72 | 31.72 | 31.72 | 31.72 | 31.72 | 46.72 | 46.72 | 46.72 | 46.72 | 46.72 | 61.72 | 61.72 | 61.72 | 61.72 | 61.72 | 76.72 | 76.72 | 76.72 | 76.72
Wind | 111.78 | 171.18 | 171.18 | 171.18 | 171.18 | 171.18 | 196.68 | 196.68 | 196.68 | 196.68 | 196.68 | 196.68 | 373.68 | 373.68 | 373.68 | 473.68 | 573.68 | 673.68 | 773.68 | 873.68 | 973.68 | 1073.68 | 1173.68 | 1273.68 | 1373.68 | 1373.68 | 1423.68 | 1423.68 | 1473.68 | 1473.68 | 1523.68 | 1523.68 | 1573.68 | 1573.68 | 1623.68 | 1623.68
Hydro / Wave / Tidal | 855.31 | 855.31 | 855.31 | 855.31 | 855.31 | 855.31 | 855.31 | 855.31 | 855.31 | 855.31 | 855.31 | 855.31 | 855.31 | 855.31 | 855.31 | 855.31 | 855.31 | 880.31 | 880.31 | 880.31 | 930.31 | 930.31 | 930.31 | 930.31 | 930.31 | 930.31 | 930.31 | 955.31 | 955.31 | 955.31 | 955.31 | 955.31 | 955.31 | 955.31 | 955.31 | 955.31
Yukon
_ | 2005 | 2006 | 2007 | 2008 | 2009 | 2010 | 2011 | 2012 | 2013 | 2014 | 2015 | 2016 | 2017 | 2018 | 2019 | 2020 | 2021 | 2022 | 2023 | 2024 | 2025 | 2026 | 2027 | 2028 | 2029 | 2030 | 2031 | 2032 | 2033 | 2034 | 2035 | 2036 | 2037 | 2038 | 2039 | 2040
Oil/Gas Combustion Turbine | 33.34 | 33.34 | 33.34 | 33.34 | 33.34 | 33.57 | 33.57 | 33.57 | 33.57 | 33.57 | 28.97 | 28.97 | 39.97 | 39.97 | 39.97 | 44.37 | 44.37 | 44.37 | 44.37 | 44.37 | 41.37 | 38.37 | 38.37 | 38.37 | 38.37 | 38.37 | 43.37 | 43.37 | 43.37 | 43.37 | 43.37 | 43.37 | 43.37 | 43.37 | 43.37 | 43.37
Oil/Gas Steam Turbine | 0 | 0 | 0 | 0 | 0 | 0 | 0 | 0 | 0 | 0 | 0 | 0 | 0 | 0 | 0 | 0 | 0 | 0 | 0 | 0 | 0 | 0 | 0 | 0 | 0 | 0 | 0 | 0 | 0 | 0 | 0 | 0 | 0 | 0 | 0 | 0
Oil/Gas Combined Cycle | 0 | 0 | 0 | 0 | 0 | 0 | 0 | 0 | 0 | 0 | 0 | 0 | 0 | 0 | 0 | 130 | 130 | 130 | 130 | 130 | 130 | 130 | 130 | 130 | 130 | 130 | 130 | 130 | 130 | 130 | 130 | 130 | 130 | 130 | 130 | 130
Coal | 0 | 0 | 0 | 0 | 0 | 0 | 0 | 0 | 0 | 0 | 0 | 0 | 0 | 0 | 0 | 0 | 0 | 0 | 0 | 0 | 0 | 0 | 0 | 0 | 0 | 0 | 0 | 0 | 0 | 0 | 0 | 0 | 0 | 0 | 0 | 0
Nuclear | 0 | 0 | 0 | 0 | 0 | 0 | 0 | 0 | 0 | 0 | 0 | 0 | 0 | 0 | 0 | 0 | 0 | 0 | 0 | 0 | 0 | 0 | 0 | 0 | 0 | 0 | 0 | 0 | 0 | 0 | 0 | 0 | 0 | 0 | 0 | 0
Biomass / Geothermal | 0 | 0 | 0 | 0 | 0 | 0 | 0 | 0 | 0 | 0 | 0 | 0.5 | 0.5 | 0.5 | 1.5 | 2.5 | 2.5 | 2.5 | 4.5 | 4.5 | 5.5 | 5.5 | 5.5 | 5.5 | 5.5 | 6.5 | 6.5 | 6.5 | 6.5 | 6.5 | 6.5 | 6.5 | 6.5 | 6.5 | 6.5 | 6.5
Solar | 0 | 0 | 0 | 0 | 0 | 0 | 0 | 0 | 0.04 | 0.04 | 0.04 | 0.04 | 0.04 | 0.04 | 0.04 | 0.04 | 0.04 | 0.04 | 0.04 | 0.04 | 0.04 | 0.04 | 0.04 | 0.04 | 0.04 | 0.04 | 0.04 | 0.04 | 0.04 | 0.04 | 0.04 | 0.04 | 0.04 | 0.04 | 0.04 | 0.04
Wind | 0.81 | 0.81 | 0.81 | 0.81 | 0.81 | 0.81 | 0.81 | 0.81 | 0.81 | 0.81 | 0.81 | 0.81 | 0.81 | 0.81 | 0.81 | 0.81 | 0.81 | 0.81 | 0.81 | 0.81 | 5.81 | 5.81 | 5.81 | 5.81 | 5.81 | 5.81 | 5.81 | 5.81 | 5.81 | 5.81 | 5.81 | 5.81 | 5.81 | 5.81 | 5.81 | 5.81
Hydro / Wave / Tidal | 77.9 | 77.9 | 77.9 | 77.9 | 77.9 | 77.9 | 77.9 | 84.9 | 84.9 | 84.9 | 84.9 | 84.9 | 84.9 | 84.9 | 84.9 | 84.9 | 84.9 | 89.9 | 89.9 | 89.9 | 89.9 | 89.9 | 89.9 | 89.9 | 94.9 | 94.9 | 94.9 | 94.9 | 94.9 | 94.9 | 94.9 | 94.9 | 94.9 | 94.9 | 94.9 | 94.9
Northwest Territories
_ | 2005 | 2006 | 2007 | 2008 | 2009 | 2010 | 2011 | 2012 | 2013 | 2014 | 2015 | 2016 | 2017 | 2018 | 2019 | 2020 | 2021 | 2022 | 2023 | 2024 | 2025 | 2026 | 2027 | 2028 | 2029 | 2030 | 2031 | 2032 | 2033 | 2034 | 2035 | 2036 | 2037 | 2038 | 2039 | 2040
Oil/Gas Combustion Turbine | 116.27 | 116.27 | 116.27 | 116.27 | 116.27 | 116.27 | 116.27 | 116.27 | 116.27 | 116.27 | 121.27 | 131.27 | 161.27 | 161.27 | 161.27 | 161.27 | 161.27 | 161.27 | 134.27 | 149.27 | 154.27 | 154.27 | 154.27 | 154.27 | 127.87 | 132.87 | 132.87 | 132.87 | 132.87 | 132.87 | 132.87 | 132.87 | 132.87 | 132.87 | 132.87 | 132.87
Oil/Gas Steam Turbine | 0 | 0 | 0 | 0 | 0 | 0 | 0 | 0 | 0 | 0 | 0 | 0 | 0 | 0 | 0 | 0 | 0 | 0 | 0 | 0 | 0 | 0 | 0 | 0 | 0 | 0 | 0 | 0 | 0 | 0 | 0 | 0 | 0 | 0 | 0 | 0
Oil/Gas Combined Cycle | 0 | 0 | 0 | 0 | 0 | 0 | 0 | 0 | 0 | 0 | 0 | 0 | 0 | 0 | 0 | 0 | 0 | 0 | 0 | 0 | 0 | 0 | 0 | 0 | 0 | 0 | 0 | 0 | 0 | 0 | 0 | 0 | 0 | 0 | 0 | 0
Coal | 0 | 0 | 0 | 0 | 0 | 0 | 0 | 0 | 0 | 0 | 0 | 0 | 0 | 0 | 0 | 0 | 0 | 0 | 0 | 0 | 0 | 0 | 0 | 0 | 0 | 0 | 0 | 0 | 0 | 0 | 0 | 0 | 0 | 0 | 0 | 0
Nuclear | 0 | 0 | 0 | 0 | 0 | 0 | 0 | 0 | 0 | 0 | 0 | 0 | 0 | 0 | 0 | 0 | 0 | 0 | 0 | 0 | 0 | 0 | 0 | 0 | 0 | 0 | 0 | 0 | 0 | 0 | 0 | 0 | 0 | 0 | 0 | 0
Biomass / Geothermal | 0 | 0 | 0 | 0 | 0 | 0 | 0 | 0 | 0 | 0 | 0 | 2 | 2 | 2 | 2 | 2 | 2 | 2 | 2 | 4 | 4 | 4 | 4 | 4 | 4 | 4 | 4 | 4 | 4 | 4 | 4 | 4 | 4 | 4 | 4 | 4
Solar | 0 | 0 | 0 | 0 | 0 | 0 | 0 | 0 | 0.27 | 0.42 | 0.82 | 1.22 | 1.62 | 2.02 | 2.02 | 3.02 | 3.02 | 3.02 | 3.02 | 3.02 | 4.02 | 4.02 | 4.02 | 4.02 | 4.02 | 5.02 | 5.02 | 5.02 | 5.02 | 5.02 | 6.02 | 6.02 | 6.02 | 6.02 | 6.02 | 6.02
Wind | 0 | 0 | 0 | 0 | 0 | 0 | 0 | 0 | 9.2 | 9.2 | 9.2 | 9.2 | 9.2 | 9.2 | 9.2 | 10.2 | 10.2 | 10.2 | 1 | 1 | 1 | 1 | 1 | 1 | 1 | 1 | 1 | 1 | 1 | 1 | 1 | 1 | 1 | 1 | 1 | 1
Hydro / Wave / Tidal | 55.48 | 55.48 | 55.48 | 55.48 | 55.48 | 55.48 | 55.48 | 55.48 | 55.48 | 55.48 | 55.48 | 55.48 | 55.48 | 55.98 | 55.98 | 55.98 | 55.98 | 60.98 | 60.98 | 60.98 | 60.98 | 60.98 | 60.98 | 60.98 | 63.98 | 63.98 | 63.98 | 63.98 | 63.98 | 63.98 | 63.98 | 63.98 | 63.98 | 63.98 | 63.98 | 63.98
Nunavut
_ | 2005 | 2006 | 2007 | 2008 | 2009 | 2010 | 2011 | 2012 | 2013 | 2014 | 2015 | 2016 | 2017 | 2018 | 2019 | 2020 | 2021 | 2022 | 2023 | 2024 | 2025 | 2026 | 2027 | 2028 | 2029 | 2030 | 2031 | 2032 | 2033 | 2034 | 2035 | 2036 | 2037 | 2038 | 2039 | 2040
Oil/Gas Combustion Turbine | 54.28 | 54.28 | 54.28 | 54.28 | 54.28 | 54.28 | 54.28 | 54.28 | 54.28 | 54.28 | 54.28 | 54.28 | 54.28 | 54.28 | 54.28 | 54.28 | 54.28 | 54.28 | 54.28 | 58.28 | 58.28 | 58.28 | 58.28 | 58.28 | 58.28 | 58.28 | 58.28 | 62.28 | 62.28 | 62.28 | 62.28 | 62.28 | 62.28 | 62.28 | 62.28 | 62.28
Oil/Gas Steam Turbine | 0 | 0 | 0 | 0 | 0 | 0 | 0 | 0 | 0 | 0 | 0 | 0 | 0 | 0 | 0 | 0 | 0 | 0 | 0 | 0 | 0 | 0 | 0 | 0 | 0 | 0 | 0 | 0 | 0 | 0 | 0 | 0 | 0 | 0 | 0 | 0
Oil/Gas Combined Cycle | 0 | 0 | 0 | 0 | 0 | 0 | 0 | 0 | 0 | 0 | 0 | 0 | 0 | 0 | 0 | 0 | 0 | 0 | 0 | 0 | 0 | 0 | 0 | 0 | 0 | 0 | 0 | 0 | 0 | 0 | 0 | 0 | 0 | 0 | 0 | 0
Coal | 0 | 0 | 0 | 0 | 0 | 0 | 0 | 0 | 0 | 0 | 0 | 0 | 0 | 0 | 0 | 0 | 0 | 0 | 0 | 0 | 0 | 0 | 0 | 0 | 0 | 0 | 0 | 0 | 0 | 0 | 0 | 0 | 0 | 0 | 0 | 0
Nuclear | 0 | 0 | 0 | 0 | 0 | 0 | 0 | 0 | 0 | 0 | 0 | 0 | 0 | 0 | 0 | 0 | 0 | 0 | 0 | 0 | 0 | 0 | 0 | 0 | 0 | 0 | 0 | 0 | 0 | 0 | 0 | 0 | 0 | 0 | 0 | 0
Biomass / Geothermal | 0 | 0 | 0 | 0 | 0 | 0 | 0 | 0 | 0 | 0 | 0 | 0 | 0 | 0 | 0 | 0 | 0 | 0 | 0 | 0 | 0 | 0 | 0 | 0 | 0 | 0 | 0 | 0 | 0 | 0 | 0 | 0 | 0 | 0 | 0 | 0
Solar | 0 | 0 | 0 | 0 | 0 | 0 | 0 | 0 | 0.03 | 0.03 | 0.03 | 0.03 | 0.03 | 0.03 | 0.03 | 0.03 | 0.03 | 0.03 | 0.03 | 0.03 | 0.03 | 0.03 | 0.03 | 0.03 | 0.03 | 0.03 | 0.03 | 0.03 | 0.03 | 0.03 | 0.03 | 0.03 | 0.03 | 0.03 | 0.03 | 0.03
Wind | 0 | 0 | 0 | 0 | 0 | 0 | 0 | 0 | 0 | 0 | 0 | 0 | 0 | 0 | 1 | 0 | 0 | 0 | 0 | 0 | 0 | 0 | 0 | 0 | 0 | 0 | 0 | 0 | 0 | 0 | 0 | 0 | 0 | 0 | 0 | 0
Hydro / Wave / Tidal | 0 | 0 | 0 | 0 | 0 | 0 | 0 | 0 | 0 | 0 | 0 | 0 | 0 | 0 | 14.6 | 14.6 | 14.6 | 14.6 | 14.6 | 14.6 | 14.6 | 14.6 | 14.6 | 14.6 | 14.6 | 14.6 | 14.6 | 14.6 | 14.6 | 14.6 | 14.6 | 14.6 | 14.6 | 14.6 | 14.6 | 14.6

## CEF206 Elec Gen
Select Report Version: Canada’s Energy Future 2016
Select Appendices: Electricity Generation
Select Case: Reference
Select Type: Plant Type
Canada
_ | 2005 | 2006 | 2007 | 2008 | 2009 | 2010 | 2011 | 2012 | 2013 | 2014 | 2015 | 2016 | 2017 | 2018 | 2019 | 2020 | 2021 | 2022 | 2023 | 2024 | 2025 | 2026 | 2027 | 2028 | 2029 | 2030 | 2031 | 2032 | 2033 | 2034 | 2035 | 2036 | 2037 | 2038 | 2039 | 2040
Oil/Gas Combustion Turbine | 13236.6 | 13420.16 | 13425.89 | 15602.71 | 18001.26 | 18143.16 | 19559.47 | 21404.26 | 21529.56 | 24073.67 | 23101.26 | 22992.49 | 24596.38 | 27200.75 | 25589.75 | 26847.01 | 28231.65 | 26950.56 | 27446.98 | 28396.7 | 29635.24 | 30191.5 | 30314.83 | 32395.84 | 31762.37 | 33053.58 | 33983.65 | 33978.16 | 34871.96 | 34877.64 | 37315.53 | 37324.63 | 38122.08 | 38158.5 | 39051.64 | 38728.22
Oil/Gas Steam Turbine | 11562.41 | 11562.41 | 11562.41 | 10658.75 | 12662.16 | 10652.79 | 10493.08 | 10390.15 | 9434.92 | 8778.05 | 9687.38 | 10576.21 | 9988.74 | 8909.36 | 7882.03 | 7001.95 | 9019.44 | 8212.58 | 8710.62 | 8718.8 | 8550.59 | 8553.51 | 9740.27 | 8386.92 | 7883.26 | 6749.19 | 6410.35 | 6059.63 | 6149.98 | 6757.55 | 6791.74 | 6928.56 | 7024.08 | 7242.71 | 7600.19 | 7933.72
Oil/Gas Combined Cycle | 23692.38 | 28055.34 | 28055.34 | 24015.14 | 21996.29 | 29360.56 | 34833.41 | 37552.37 | 32175.81 | 33556.13 | 42524.27 | 45543.55 | 47200.1 | 51656.2 | 53088.84 | 60650.54 | 68450.06 | 70936.13 | 75096.11 | 79091.15 | 81306.77 | 85710.3 | 89099.78 | 93774.55 | 107144.83 | 107985.09 | 106625.33 | 107393.64 | 108667.86 | 108723.05 | 108668.51 | 111053.82 | 114216.55 | 116185.36 | 117384.89 | 119246.56
Coal | 97542.96 | 97542.96 | 97542.96 | 90243.8 | 76061.77 | 78913.06 | 68527.81 | 60992.11 | 63541.25 | 70116.52 | 65528.87 | 65572.68 | 64735.91 | 57506.33 | 59308.12 | 56888.08 | 53932.84 | 55771.95 | 54681.25 | 51925.64 | 50594.16 | 48392.39 | 46088.12 | 46087.49 | 36735.56 | 34366.23 | 35131.23 | 36874.63 | 36906.49 | 40260.11 | 39482.33 | 39227.99 | 37201.26 | 37212.17 | 36790.86 | 36792.7
Nuclear | 86374.44 | 88190.44 | 88190.44 | 90585.01 | 84963.36 | 85526.59 | 88291.22 | 89078.36 | 82378.05 | 98437 | 98866.5 | 98765.86 | 83289.96 | 81480 | 81945.73 | 75479.68 | 68068.03 | 67436.12 | 65680.09 | 65841.05 | 65160.81 | 65263.32 | 65055.46 | 68141.14 | 68097.94 | 71974.34 | 75086.64 | 75714.13 | 76001.83 | 74583.14 | 74364.05 | 74821.94 | 75147.58 | 75661.43 | 76155.06 | 76784.05
Biomass / Geothermal | 6851.87 | 6883.67 | 6883.78 | 7029.9 | 5122.47 | 8527.97 | 8769.99 | 9061 | 9389.3 | 9465.19 | 10394.06 | 12985.64 | 13474.42 | 13246.08 | 13875.57 | 13877.47 | 14210.78 | 14410.16 | 14792.93 | 14768.71 | 15094.94 | 15025.7 | 15316.55 | 15404.75 | 15700.86 | 15757.83 | 16154.69 | 16326.37 | 16659.91 | 16672.52 | 16975.16 | 17009 | 17385.43 | 17406.06 | 17430.16 | 17450.98
Solar | 0 | 0 | 0 | 0 | 0 | 564.82 | 666.61 | 1609.61 | 1609.61 | 2209.77 | 2770.39 | 3782.48 | 4646.48 | 5491.09 | 6710.06 | 9414.15 | 9414.63 | 9441.22 | 9448.45 | 9448.53 | 9596.31 | 9597.66 | 9624.94 | 9645.28 | 9645.71 | 9734.77 | 9735.23 | 9761.9 | 9769.07 | 9769.54 | 9858.81 | 9859.25 | 9885.79 | 9893.01 | 9893.46 | 9893.53
Wind | 1278.92 | 2667.56 | 2917.3 | 3615.32 | 5296.31 | 8502.14 | 9230.77 | 10644.83 | 11561.36 | 14089.52 | 16250.48 | 18561.89 | 21291.39 | 22644.64 | 23698.69 | 24546.66 | 25277.33 | 25925.04 | 26790.03 | 27382.85 | 29001.5 | 29779.71 | 30611.71 | 30856.53 | 31608.65 | 32637.27 | 33272 | 33783.51 | 34566.5 | 34865.7 | 35592.31 | 35929.8 | 36543.46 | 36844.49 | 37026 | 37158.31
Hydro / Wave / Tidal | 360010.02 | 362417.72 | 363891.22 | 376058.82 | 363457.75 | 346463.78 | 370950.6 | 375358.53 | 386217.33 | 380763.84 | 386572.68 | 388102.88 | 392760.98 | 398353.51 | 401317.03 | 404348.5 | 409927.26 | 411595.6 | 413029.51 | 418580.48 | 427271.63 | 429020.9 | 429566.31 | 427692.79 | 429733.06 | 432443.28 | 434752.23 | 437064.07 | 439125.92 | 442047.77 | 444067.18 | 445699.75 | 447428.29 | 449034.68 | 450805.46 | 452429.84
Newfoundland and Labrador
_ | 2005 | 2006 | 2007 | 2008 | 2009 | 2010 | 2011 | 2012 | 2013 | 2014 | 2015 | 2016 | 2017 | 2018 | 2019 | 2020 | 2021 | 2022 | 2023 | 2024 | 2025 | 2026 | 2027 | 2028 | 2029 | 2030 | 2031 | 2032 | 2033 | 2034 | 2035 | 2036 | 2037 | 2038 | 2039 | 2040
Oil/Gas Combustion Turbine | 473.35 | 473.35 | 473.35 | 515.82 | 482.99 | 589.33 | 608.86 | 500.85 | 530.02 | 283.42 | 283.27 | 285.68 | 378.05 | 351.88 | 356.49 | 357.41 | 356.43 | 356.41 | 355.41 | 354.07 | 439.75 | 444 | 444.08 | 304.78 | 304.64 | 305.14 | 306.71 | 307.53 | 308.64 | 310.32 | 311.72 | 313.79 | 315.95 | 317.92 | 320.91 | 324.03
Oil/Gas Steam Turbine | 1255.92 | 1255.92 | 1255.92 | 1080.18 | 1005.8 | 861.86 | 948.9 | 916.88 | 1024.38 | 1129.14 | 1128.54 | 1138.52 | 1150.83 | 0 | 0 | 0 | 0 | 0 | 0 | 0 | 0 | 0 | 0 | 0 | 0 | 0 | 0 | 0 | 0 | 0 | 0 | 0 | 0 | 0 | 0 | 0
Oil/Gas Combined Cycle | 0 | 0 | 0 | 0 | 0 | 0 | 0 | 0 | 0 | 0 | 0 | 0 | 0 | 0 | 0 | 0 | 0 | 0 | 0 | 0 | 0 | 0 | 0 | 0 | 0 | 0 | 0 | 0 | 0 | 0 | 0 | 0 | 0 | 0 | 0 | 0
Coal | 0 | 0 | 0 | 0 | 0 | 0 | 0 | 0 | 0 | 0 | 0 | 0 | 0 | 0 | 0 | 0 | 0 | 0 | 0 | 0 | 0 | 0 | 0 | 0 | 0 | 0 | 0 | 0 | 0 | 0 | 0 | 0 | 0 | 0 | 0 | 0
Nuclear | 0 | 0 | 0 | 0 | 0 | 0 | 0 | 0 | 0 | 0 | 0 | 0 | 0 | 0 | 0 | 0 | 0 | 0 | 0 | 0 | 0 | 0 | 0 | 0 | 0 | 0 | 0 | 0 | 0 | 0 | 0 | 0 | 0 | 0 | 0 | 0
Biomass / Geothermal | 0 | 0 | 0 | 0 | 0 | 0 | 0 | 0 | 0 | 0 | 0 | 0 | 0 | 0 | 0 | 0 | 0 | 0 | 0 | 0 | 0 | 0 | 0 | 0 | 0 | 0 | 0 | 0 | 0 | 0 | 0 | 0 | 0 | 0 | 0 | 0
Solar | 0 | 0 | 0 | 0 | 0 | 0 | 0 | 0 | 0 | 0.01 | 0.01 | 0.01 | 0.01 | 0.01 | 0.01 | 0.01 | 0.01 | 0.01 | 0.01 | 0.01 | 0.01 | 0.01 | 0.01 | 0.01 | 0.01 | 0.01 | 0.01 | 0.01 | 0.01 | 0.01 | 0.01 | 0.01 | 0.01 | 0.01 | 0.01 | 0.01
Wind | 0 | 0 | 0 | 0 | 0 | 183.38 | 197.96 | 195.04 | 191.9 | 159.29 | 159.2 | 160.61 | 162.35 | 150.49 | 152.53 | 152.93 | 152.5 | 152.48 | 152.04 | 151.44 | 152.25 | 153.76 | 153.78 | 152.89 | 152.82 | 153.07 | 153.88 | 154.31 | 154.89 | 155.76 | 156.48 | 157.56 | 158.68 | 159.71 | 161.27 | 162.89
Hydro / Wave / Tidal | 39805.13 | 39805.13 | 39805.13 | 41683.13 | 35902.48 | 40282.38 | 40016.89 | 42070.91 | 41326.01 | 39484.91 | 39481.37 | 39560.77 | 39693.27 | 44097.16 | 44197.57 | 44251.01 | 44251.58 | 44273.26 | 44269.7 | 44277.38 | 44383.11 | 44506.14 | 44535.1 | 44472.13 | 44503.75 | 44545.66 | 44616.22 | 44667.11 | 44723.07 | 44798.39 | 44862.83 | 44947.59 | 45032.79 | 45110.43 | 45220.47 | 45327.76
Prince Edward Island
_ | 2005 | 2006 | 2007 | 2008 | 2009 | 2010 | 2011 | 2012 | 2013 | 2014 | 2015 | 2016 | 2017 | 2018 | 2019 | 2020 | 2021 | 2022 | 2023 | 2024 | 2025 | 2026 | 2027 | 2028 | 2029 | 2030 | 2031 | 2032 | 2033 | 2034 | 2035 | 2036 | 2037 | 2038 | 2039 | 2040
Oil/Gas Combustion Turbine | 0.45 | 0.45 | 0.45 | 0.21 | 0 | 0 | 0 | 3.55 | 0.94 | 0.18 | 0.05 | 0.05 | 0.05 | 0.05 | 0.05 | 0.05 | 0.05 | 0.05 | 0.05 | 0.05 | 0.05 | 0.05 | 0.05 | 0.06 | 0.14 | 0.14 | 0.14 | 0.15 | 0.15 | 0.15 | 0.15 | 0.15 | 0.15 | 0.18 | 0.18 | 0.18
Oil/Gas Steam Turbine | 0.43 | 0.43 | 0.43 | 0.27 | 2.72 | 0 | 0 | 4.61 | 1.23 | 0.25 | 0.07 | 0.07 | 0.07 | 0.07 | 0.07 | 0.07 | 0.07 | 0.07 | 0.07 | 0.07 | 0.07 | 0.07 | 0.07 | 0.08 | 0.19 | 0.19 | 0.19 | 0.2 | 0.2 | 0.2 | 0.2 | 0.2 | 0.2 | 0.25 | 0.25 | 0.25
Oil/Gas Combined Cycle | 0 | 0 | 0 | 0 | 0 | 0 | 0 | 0 | 0 | 0 | 0 | 0 | 0 | 0 | 0 | 0 | 0 | 0 | 0 | 0 | 0 | 0 | 0 | 0 | 0 | 0 | 0 | 0 | 0 | 0 | 0 | 0 | 0 | 0 | 0 | 0
Coal | 0 | 0 | 0 | 0 | 0 | 0 | 0 | 0 | 0 | 0 | 0 | 0 | 0 | 0 | 0 | 0 | 0 | 0 | 0 | 0 | 0 | 0 | 0 | 0 | 0 | 0 | 0 | 0 | 0 | 0 | 0 | 0 | 0 | 0 | 0 | 0
Nuclear | 0 | 0 | 0 | 0 | 0 | 0 | 0 | 0 | 0 | 0 | 0 | 0 | 0 | 0 | 0 | 0 | 0 | 0 | 0 | 0 | 0 | 0 | 0 | 0 | 0 | 0 | 0 | 0 | 0 | 0 | 0 | 0 | 0 | 0 | 0 | 0
Biomass / Geothermal | 4.6 | 4.6 | 4.6 | 5.46 | 4.82 | 5.08 | 5.12 | 5 | 4.89 | 6.57 | 4.36 | 4.42 | 4.68 | 4.91 | 4.94 | 4.85 | 4.85 | 5.05 | 5.22 | 5.22 | 5.01 | 5.23 | 5.33 | 5.5 | 5.64 | 5.63 | 5.73 | 5.84 | 5.87 | 5.96 | 6.04 | 6.09 | 6.16 | 6.18 | 6.24 | 6.3
Solar | 0 | 0 | 0 | 0 | 0 | 0 | 0 | 0 | 0 | 0 | 0 | 0 | 0 | 0 | 0 | 0 | 0 | 0 | 0 | 0 | 0 | 0 | 0 | 0 | 0 | 0 | 0 | 0 | 0 | 0 | 0 | 0 | 0 | 0 | 0 | 0
Wind | 2.26 | 2.26 | 27.15 | 120.99 | 296.64 | 425.74 | 458 | 467.62 | 524.03 | 661.77 | 430.61 | 435.95 | 461.84 | 484.41 | 487.22 | 526.68 | 526.63 | 547.52 | 566.41 | 566.41 | 618.33 | 645.15 | 657.71 | 686.83 | 707 | 760.39 | 775.66 | 790.64 | 794.3 | 806.33 | 817.31 | 823.59 | 835.65 | 839.05 | 846.9 | 854.74
Hydro / Wave / Tidal | 0 | 0 | 0 | 0 | 0 | 0 | 0 | 0 | 0 | 0 | 0 | 0 | 0 | 0 | 0 | 0 | 0 | 0 | 0 | 0 | 0 | 0 | 0 | 0 | 0 | 0 | 0 | 0 | 0 | 0 | 0 | 0 | 0 | 0 | 0 | 0
Nova Scotia
_ | 2005 | 2006 | 2007 | 2008 | 2009 | 2010 | 2011 | 2012 | 2013 | 2014 | 2015 | 2016 | 2017 | 2018 | 2019 | 2020 | 2021 | 2022 | 2023 | 2024 | 2025 | 2026 | 2027 | 2028 | 2029 | 2030 | 2031 | 2032 | 2033 | 2034 | 2035 | 2036 | 2037 | 2038 | 2039 | 2040
Oil/Gas Combustion Turbine | 274.73 | 274.73 | 274.73 | 283.7 | 543.58 | 586.55 | 318.48 | 438.56 | 318.51 | 127.05 | 117.41 | 117.97 | 122.47 | 15.19 | 53.27 | 53.11 | 53.14 | 53.15 | 55.21 | 57.6 | 124.88 | 52.79 | 54.3 | 55.84 | 46.72 | 46.36 | 57.37 | 59.37 | 59.37 | 52.93 | 52.83 | 55.06 | 55.5 | 56.17 | 57.92 | 56.93
Oil/Gas Steam Turbine | 1299.03 | 1299.03 | 1299.03 | 1310.97 | 2522.86 | 1898.96 | 2027.81 | 1671.62 | 959.21 | 1446.89 | 1446.89 | 1446.89 | 1446.89 | 1345.36 | 1420.69 | 1405.06 | 1408.17 | 1409.02 | 1410.31 | 1416.64 | 1090.1 | 1043.55 | 1047.14 | 1050.41 | 1053.99 | 1054.88 | 1088.13 | 666.79 | 666.79 | 639.68 | 635.22 | 641.59 | 642.75 | 643.92 | 653.8 | 652.93
Oil/Gas Combined Cycle | 0 | 0 | 0 | 0 | 0 | 0 | 470 | 470 | 470 | 457.6 | 457.6 | 457.6 | 457.6 | 425.49 | 449.32 | 444.37 | 445.35 | 445.62 | 446.03 | 448.03 | 454.21 | 2091.24 | 2098.43 | 2104.99 | 2448.87 | 2451.59 | 3096.39 | 3227.69 | 3237.72 | 4255.79 | 4652.11 | 4884.05 | 4910.2 | 4937.25 | 5328.63 | 5301.32
Coal | 9580.9 | 9580.9 | 9580.9 | 9036.18 | 7054.56 | 7857.96 | 6865.27 | 6758.12 | 7176.04 | 7628.89 | 7496.45 | 7485.26 | 7500.41 | 5908.87 | 5131 | 5053.67 | 5106.87 | 5134.53 | 5158.92 | 5191.96 | 5290.26 | 4478.59 | 4537.68 | 4599.03 | 4654.8 | 4661.79 | 3675.26 | 3699.61 | 3699.61 | 3521.01 | 3030.01 | 2727.95 | 2732.07 | 2736.18 | 2310.32 | 2307.87
Nuclear | 0 | 0 | 0 | 0 | 0 | 0 | 0 | 0 | 0 | 0 | 0 | 0 | 0 | 0 | 0 | 0 | 0 | 0 | 0 | 0 | 0 | 0 | 0 | 0 | 0 | 0 | 0 | 0 | 0 | 0 | 0 | 0 | 0 | 0 | 0 | 0
Biomass / Geothermal | 317.8 | 317.8 | 317.8 | 327.55 | 312.8 | 380.72 | 364.95 | 388.95 | 332.93 | 648.06 | 640.83 | 640.83 | 640.83 | 315.84 | 477.76 | 421.69 | 473.69 | 514.21 | 569.44 | 609.45 | 638.47 | 414.84 | 423.15 | 432.12 | 416.38 | 416.64 | 443.04 | 575.56 | 602.06 | 416.26 | 418.86 | 433.01 | 434.16 | 435.06 | 439.78 | 440.88
Solar | 0 | 0 | 0 | 0 | 0 | 0 | 0 | 0 | 0 | 0.15 | 0.15 | 0.15 | 0.15 | 0.14 | 0.14 | 0.14 | 0.14 | 0.14 | 0.14 | 0.14 | 0.14 | 0.14 | 0.14 | 0.14 | 0.14 | 0.14 | 0.14 | 0.15 | 0.15 | 0.14 | 0.14 | 0.14 | 0.14 | 0.14 | 0.14 | 0.14
Wind | 90.15 | 120.15 | 160.49 | 147.04 | 122.06 | 242.53 | 781.02 | 798.77 | 884.71 | 908.76 | 1262.05 | 1343.45 | 1349.21 | 1113.49 | 1187.58 | 1262.89 | 1264.93 | 1265.49 | 1266.34 | 1270.5 | 1369.85 | 1325.84 | 1329.23 | 1332.33 | 1335.71 | 1420.27 | 1454.35 | 1541.03 | 1566.1 | 1418.95 | 1494.47 | 1506.04 | 1508.16 | 1510.28 | 1528.25 | 1612.02
Hydro / Wave / Tidal | 941.08 | 941.08 | 941.08 | 1111.68 | 1104.09 | 1035.49 | 1138.57 | 878.63 | 1020.59 | 1190.69 | 1206.73 | 1206.73 | 1206.73 | 1142.59 | 1190.08 | 1359.21 | 1361.48 | 1362.08 | 1363.02 | 1367.85 | 1382.88 | 1335.45 | 1339.01 | 1342.27 | 1345.84 | 1346.66 | 1380.77 | 1391.16 | 1391.16 | 1344.97 | 1337.27 | 1348.05 | 1349.96 | 1351.88 | 1368.81 | 1367.27
New Brunswick
_ | 2005 | 2006 | 2007 | 2008 | 2009 | 2010 | 2011 | 2012 | 2013 | 2014 | 2015 | 2016 | 2017 | 2018 | 2019 | 2020 | 2021 | 2022 | 2023 | 2024 | 2025 | 2026 | 2027 | 2028 | 2029 | 2030 | 2031 | 2032 | 2033 | 2034 | 2035 | 2036 | 2037 | 2038 | 2039 | 2040
Oil/Gas Combustion Turbine | 807.15 | 807.15 | 807.15 | 1170.66 | 1406.93 | 758.91 | 766.99 | 776.49 | 747.58 | 89.08 | 150.43 | 150.86 | 157.35 | 157.27 | 203.55 | 238.75 | 273.09 | 300.63 | 321.09 | 341.27 | 328.44 | 324.27 | 461.2 | 707.15 | 717.6 | 711.59 | 719.54 | 725.52 | 730.17 | 734.38 | 739.49 | 742.33 | 746.96 | 749.81 | 751.29 | 358.71
Oil/Gas Steam Turbine | 3796.19 | 3796.19 | 3796.19 | 3457.2 | 4107.34 | 1316.59 | 644.33 | 641.98 | 262.64 | 1.37 | 3.47 | 3.54 | 5.03 | 5.05 | 7.3 | 7.61 | 7.76 | 7.76 | 8.02 | 8.39 | 7.76 | 8.68 | 19.64 | 21.01 | 21.01 | 21.01 | 21.01 | 21.01 | 21.01 | 21.01 | 21.01 | 21.01 | 21.01 | 21.01 | 21.01 | 25.6
Oil/Gas Combined Cycle | 1152.55 | 1152.55 | 1152.55 | 1128.96 | 832.82 | 1802 | 1905.72 | 1605.43 | 1652.85 | 1039.12 | 1111.02 | 1114.78 | 1120.95 | 1117.47 | 1148.99 | 1163.72 | 1173.01 | 1179.26 | 1185.96 | 1192.15 | 1198.43 | 1203.02 | 0 | 0 | 0 | 0 | 0 | 0 | 0 | 0 | 0 | 0 | 0 | 0 | 0 | 0
Coal | 3321.51 | 3321.51 | 3321.51 | 3504.2 | 2806.01 | 3050.31 | 3437.2 | 2731.33 | 3273.18 | 2165.04 | 2314.86 | 2322.7 | 2335.55 | 2328.29 | 2393.97 | 2424.67 | 2444.02 | 2457.04 | 2471 | 2483.9 | 2496.99 | 2506.55 | 2714.56 | 3215.76 | 3225.99 | 3237.15 | 3246.46 | 3257.34 | 3266 | 3275.31 | 3285.53 | 3291.68 | 3300.32 | 3307.12 | 3311.67 | 3315.96
Nuclear | 4118.7 | 4118.7 | 4118.7 | 1128.87 | 0 | 0 | 0 | 0 | 4481.12 | 3417.05 | 3653.51 | 3665.88 | 3686.17 | 3674.7 | 3778.36 | 3826.82 | 3857.36 | 3877.91 | 3899.94 | 3920.3 | 3940.95 | 3956.05 | 4284.34 | 5075.38 | 5091.53 | 5109.14 | 5123.83 | 5141.01 | 5154.68 | 5169.37 | 5185.49 | 5195.21 | 5208.85 | 5219.57 | 5226.76 | 5233.53
Biomass / Geothermal | 543.24 | 543.24 | 543.24 | 199.85 | 394.22 | 533.56 | 517.02 | 528.02 | 504.47 | 430.17 | 459.93 | 461.49 | 464.04 | 462.6 | 475.65 | 481.75 | 485.6 | 488.18 | 490.95 | 493.52 | 496.12 | 498.02 | 539.35 | 638.93 | 640.96 | 643.18 | 645.03 | 647.19 | 648.91 | 650.76 | 652.79 | 654.01 | 655.73 | 657.08 | 657.99 | 658.84
Solar | 0 | 0 | 0 | 0 | 0 | 0 | 0 | 0 | 0 | 0.04 | 0.04 | 0.04 | 0.04 | 0.04 | 0.04 | 0.04 | 0.04 | 0.04 | 0.04 | 0.04 | 58.47 | 59.38 | 60.07 | 73.19 | 73.18 | 73.19 | 73.18 | 73.19 | 73.18 | 73.19 | 73.19 | 73.19 | 73.19 | 73.18 | 73.19 | 73.19
Wind | 0 | 0 | 0 | 0 | 270.13 | 304.74 | 495.83 | 524.44 | 471.85 | 230.77 | 246.74 | 247.57 | 248.94 | 248.17 | 255.17 | 275.98 | 278.04 | 279.43 | 280.92 | 282.99 | 284.42 | 285.72 | 308.11 | 365.63 | 366.72 | 441.04 | 442.03 | 443.19 | 444.11 | 445.11 | 446.2 | 446.85 | 447.77 | 448.49 | 448.98 | 449.44
Hydro / Wave / Tidal | 2793.76 | 2793.76 | 2793.76 | 3536.09 | 2964.24 | 3325.35 | 3921.29 | 2957.28 | 3410.31 | 2597.19 | 2769.48 | 2867.59 | 2882.41 | 2874.54 | 2948.95 | 2983.86 | 3006.17 | 3021.46 | 3037.8 | 3053.66 | 3069.06 | 3080.77 | 3314.14 | 3878.73 | 3890.48 | 3903.26 | 3913.95 | 3926.39 | 3936.33 | 3946.98 | 3958.62 | 3965.73 | 3975.6 | 3983.39 | 3988.67 | 3993.65
Quebec
_ | 2005 | 2006 | 2007 | 2008 | 2009 | 2010 | 2011 | 2012 | 2013 | 2014 | 2015 | 2016 | 2017 | 2018 | 2019 | 2020 | 2021 | 2022 | 2023 | 2024 | 2025 | 2026 | 2027 | 2028 | 2029 | 2030 | 2031 | 2032 | 2033 | 2034 | 2035 | 2036 | 2037 | 2038 | 2039 | 2040
Oil/Gas Combustion Turbine | 517.69 | 517.69 | 517.69 | 596.39 | 747.06 | 571.39 | 589.91 | 579.78 | 602.74 | 317.75 | 315.25 | 314.34 | 321.36 | 320.49 | 325.54 | 327.49 | 327.73 | 328.88 | 330.39 | 332.22 | 333.38 | 335.27 | 334.85 | 328.69 | 331.08 | 331.45 | 331.64 | 334.23 | 336.71 | 340.75 | 245.91 | 247.45 | 248.99 | 250.51 | 252.01 | 253.55
Oil/Gas Steam Turbine | 46.5 | 46.5 | 46.5 | 28.54 | 515.44 | 2.7 | 0 | 0 | 0 | 0 | 0 | 0 | 0 | 0 | 0 | 0 | 0 | 0 | 0 | 0 | 0 | 0 | 0 | 0 | 0 | 0 | 0 | 0 | 0 | 0 | 0 | 0 | 0 | 0 | 0 | 0
Oil/Gas Combined Cycle | 0 | 4362.96 | 4362.96 | 1177 | 345.93 | 0 | 0 | 0 | 0 | 22.71 | 22.53 | 22.47 | 22.97 | 22.91 | 23.27 | 23.41 | 23.42 | 23.5 | 23.61 | 23.74 | 23.83 | 23.96 | 23.93 | 23.49 | 23.66 | 23.69 | 23.7 | 23.89 | 24.06 | 24.35 | 24.53 | 24.68 | 24.84 | 24.99 | 25.14 | 25.29
Coal | 0 | 0 | 0 | 0 | 0 | 0 | 0 | 0 | 0 | 0 | 0 | 0 | 0 | 0 | 0 | 0 | 0 | 0 | 0 | 0 | 0 | 0 | 0 | 0 | 0 | 0 | 0 | 0 | 0 | 0 | 0 | 0 | 0 | 0 | 0 | 0
Nuclear | 4321.58 | 4321.58 | 4321.58 | 3624.23 | 3596.28 | 3551.59 | 3525.22 | 4212.62 | 0 | 0 | 0 | 0 | 0 | 0 | 0 | 0 | 0 | 0 | 0 | 0 | 0 | 0 | 0 | 0 | 0 | 0 | 0 | 0 | 0 | 0 | 0 | 0 | 0 | 0 | 0 | 0
Biomass / Geothermal | 600.13 | 600.13 | 600.13 | 413.88 | 254.28 | 855.66 | 1164.8 | 1100.59 | 1333.82 | 744.5 | 757.13 | 789.5 | 1006.08 | 1099.13 | 1233.47 | 1240.85 | 1241.76 | 1364.34 | 1370.57 | 1378.17 | 1383 | 1511.36 | 1509.43 | 1481.69 | 1492.47 | 1613.26 | 1614.18 | 1626.82 | 1638.87 | 1821.83 | 1834.97 | 1846.43 | 1857.91 | 1869.29 | 1880.5 | 1891.94
Solar | 0 | 0 | 0 | 0 | 0 | 0 | 0 | 0 | 0 | 0.06 | 0.06 | 0.06 | 0.06 | 0.06 | 0.06 | 0.06 | 0.06 | 0.06 | 0.06 | 0.06 | 0.06 | 0.06 | 0.06 | 0.06 | 0.06 | 0.06 | 0.06 | 0.06 | 0.06 | 0.07 | 0.07 | 0.07 | 0.07 | 0.07 | 0.07 | 0.07
Wind | 407.27 | 617.38 | 617.38 | 565 | 511.96 | 1522.65 | 796.51 | 1004.44 | 921.07 | 1674.77 | 2049.29 | 2687.74 | 3598.62 | 3841.89 | 3902.45 | 4041.19 | 4044.16 | 4058.39 | 4076.93 | 4099.53 | 4583.81 | 4609.85 | 4603.95 | 4519.32 | 4552.22 | 5024.45 | 5027.33 | 5066.68 | 5104.22 | 5165.45 | 5202.7 | 5235.19 | 5267.74 | 5300 | 5331.79 | 5364.22
Hydro / Wave / Tidal | 177959.7 | 180377.1 | 181261.7 | 187808.3 | 189147.7 | 176511 | 189311.8 | 191588.6 | 201162.5 | 191587.9 | 191796.1 | 191990 | 196004.4 | 196549.2 | 199669.9 | 200846.6 | 201671.1 | 202395.8 | 203324.6 | 204451.3 | 205197.8 | 206370.2 | 206147.1 | 203305.5 | 204782.7 | 205835.4 | 207529.1 | 209151.8 | 210697.3 | 213200.5 | 214729.1 | 216067.2 | 217406.9 | 218735 | 220042 | 221373.4
Ontario
_ | 2005 | 2006 | 2007 | 2008 | 2009 | 2010 | 2011 | 2012 | 2013 | 2014 | 2015 | 2016 | 2017 | 2018 | 2019 | 2020 | 2021 | 2022 | 2023 | 2024 | 2025 | 2026 | 2027 | 2028 | 2029 | 2030 | 2031 | 2032 | 2033 | 2034 | 2035 | 2036 | 2037 | 2038 | 2039 | 2040
Oil/Gas Combustion Turbine | 1888.26 | 1888.26 | 1888.26 | 2001.05 | 2277.75 | 2528.91 | 2646.97 | 2673.19 | 2470.02 | 4160.77 | 3287.1 | 3781.14 | 3713.65 | 3713.64 | 3713.65 | 4190.85 | 4220.83 | 4220.83 | 4223.58 | 4223.58 | 4247.49 | 4248.87 | 4253.46 | 4220.83 | 4220.83 | 4220.83 | 4202.09 | 4202.1 | 4211.49 | 4212.86 | 4212.86 | 4212.86 | 4214.24 | 4236.79 | 4236.79 | 4236.79
Oil/Gas Steam Turbine | 2103.87 | 2103.87 | 2103.87 | 1636 | 1439.1 | 2016.67 | 2402.24 | 2323.04 | 2111.28 | 2587.22 | 2502.17 | 2568.22 | 2439.35 | 2439.34 | 1827.47 | 1827.47 | 3339.66 | 3515.11 | 4101.34 | 4102.97 | 4261.94 | 4310.45 | 5490.07 | 3310.67 | 3625.07 | 2490.2 | 2110.21 | 2180.78 | 2271.12 | 2905.78 | 2944.43 | 3074.87 | 3169.23 | 3386.64 | 3669.03 | 3998.82
Oil/Gas Combined Cycle | 9351.37 | 9351.37 | 9351.37 | 6719.34 | 6404.02 | 12997.51 | 20136.42 | 21553.46 | 16084.29 | 16441.69 | 16797.32 | 16669.64 | 15131.03 | 14647.34 | 15106.54 | 18263.75 | 22918.51 | 23185.52 | 24129.98 | 24134.65 | 24336.7 | 24380.93 | 24671.81 | 29648.54 | 30105.64 | 28385.29 | 26566.97 | 26932.42 | 27317.84 | 27978.99 | 28016.1 | 28340.84 | 28604.98 | 28830.78 | 28987.19 | 29184.19
Coal | 28165.64 | 28165.64 | 28165.64 | 23022.24 | 11093.4 | 14373.25 | 4027.38 | 4260.12 | 3090.53 | 1028.53 | 0 | 0 | 0 | 0 | 0 | 0 | 0 | 0 | 0 | 0 | 0 | 0 | 0 | 0 | 0 | 0 | 0 | 0 | 0 | 0 | 0 | 0 | 0 | 0 | 0 | 0
Nuclear | 77934.16 | 79750.16 | 79750.16 | 85831.91 | 81367.08 | 81975 | 84766 | 84865.74 | 77896.94 | 95020 | 95213 | 95100 | 79603.8 | 77805.3 | 78167.38 | 71652.86 | 64210.66 | 63558.21 | 61780.16 | 61920.74 | 61219.86 | 61307.27 | 60771.12 | 63065.76 | 63006.41 | 66865.21 | 69962.8 | 70573.13 | 70847.15 | 69413.77 | 69178.55 | 69626.73 | 69938.73 | 70441.86 | 70928.3 | 71550.52
Biomass / Geothermal | 1251.61 | 1251.61 | 1251.61 | 2668.62 | 1159.36 | 1322.07 | 1206.45 | 1242.52 | 1701.65 | 2962.21 | 3898.58 | 5990.47 | 5990.47 | 5990.47 | 5990.47 | 5990.47 | 5990.47 | 5990.48 | 5992.88 | 5992.88 | 5994.08 | 5995.29 | 5999.31 | 5990.47 | 5990.47 | 5990.47 | 5990.47 | 5990.48 | 5990.47 | 5991.68 | 5991.68 | 5991.68 | 5992.89 | 5992.88 | 5992.89 | 5992.89
Solar | 0 | 0 | 0 | 0 | 0 | 564.82 | 666.61 | 1609.61 | 1609.61 | 2205.94 | 2763.79 | 3774.83 | 4611.63 | 5448.37 | 6667.03 | 9281.89 | 9281.9 | 9281.9 | 9281.9 | 9281.9 | 9281.9 | 9281.9 | 9281.9 | 9281.9 | 9281.9 | 9281.9 | 9281.9 | 9281.91 | 9281.9 | 9281.9 | 9281.9 | 9281.9 | 9281.9 | 9281.9 | 9281.9 | 9281.9
Wind | 21.28 | 492.84 | 492.84 | 796.72 | 1746.55 | 2755.57 | 2748.54 | 3482.6 | 3766.51 | 5178.56 | 6459.31 | 7463.42 | 7794.65 | 8622.69 | 8953.89 | 9232.81 | 9511.73 | 9790.65 | 10069.57 | 10348.48 | 10858.16 | 11301.35 | 11683.43 | 11464.15 | 11743.07 | 12021.99 | 12300.91 | 12579.85 | 12858.75 | 13137.67 | 13416.58 | 13695.5 | 13974.43 | 14183.61 | 14183.61 | 14183.61
Hydro / Wave / Tidal | 34274.82 | 34274.82 | 34274.82 | 40072.73 | 39837.22 | 32750.65 | 34599.24 | 33593.63 | 37846.71 | 37586.04 | 39303.79 | 39303.77 | 39599.74 | 39599.72 | 39777.89 | 39777.89 | 41008.7 | 41008.72 | 41186.87 | 41186.86 | 41365.02 | 41365.02 | 41543.2 | 41543.15 | 41721.32 | 41721.31 | 41899.48 | 41899.55 | 42166.72 | 42166.72 | 42344.89 | 42344.9 | 42612.15 | 42612.12 | 42790.3 | 42790.29
Manitoba
_ | 2005 | 2006 | 2007 | 2008 | 2009 | 2010 | 2011 | 2012 | 2013 | 2014 | 2015 | 2016 | 2017 | 2018 | 2019 | 2020 | 2021 | 2022 | 2023 | 2024 | 2025 | 2026 | 2027 | 2028 | 2029 | 2030 | 2031 | 2032 | 2033 | 2034 | 2035 | 2036 | 2037 | 2038 | 2039 | 2040
Oil/Gas Combustion Turbine | 373.85 | 368.81 | 374.41 | 387.32 | 20.5 | 136.64 | 119.08 | 30.76 | 18.74 | 24.65 | 24.8 | 25.04 | 25.16 | 25.43 | 25.22 | 24.48 | 25.64 | 25.79 | 25.91 | 26.08 | 26.51 | 26.64 | 26.71 | 26.83 | 26.9 | 27 | 27.07 | 27.17 | 27.23 | 27.32 | 27.36 | 27.43 | 27.44 | 27.5 | 27.55 | 27.61
Oil/Gas Steam Turbine | 39.73 | 39.73 | 39.73 | 11.44 | 27.38 | 16.1 | 16.47 | 19.48 | 14.48 | 0 | 0 | 0 | 0 | 0 | 0 | 0 | 0 | 0 | 0 | 0 | 0 | 0 | 0 | 0 | 0 | 0 | 0 | 0 | 0 | 0 | 0 | 0 | 0 | 0 | 0 | 0
Oil/Gas Combined Cycle | 0 | 0 | 0 | 0 | 0 | 0 | 0 | 0 | 0 | 0 | 0 | 0 | 0 | 0 | 0 | 0 | 0 | 0 | 0 | 0 | 0 | 6.28 | 11.59 | 19.8 | 23.53 | 0 | 0 | 0 | 0 | 0 | 0 | 0 | 0 | 0 | 0 | 0
Coal | 123.16 | 123.16 | 123.16 | 126.89 | 135.06 | 13.07 | 51.29 | 52.49 | 66.64 | 50.03 | 50.33 | 50.83 | 51.07 | 51.62 | 51.19 | 0 | 0 | 0 | 0 | 0 | 0 | 0 | 0 | 0 | 0 | 0 | 0 | 0 | 0 | 0 | 0 | 0 | 0 | 0 | 0 | 0
Nuclear | 0 | 0 | 0 | 0 | 0 | 0 | 0 | 0 | 0 | 0 | 0 | 0 | 0 | 0 | 0 | 0 | 0 | 0 | 0 | 0 | 0 | 0 | 0 | 0 | 0 | 0 | 0 | 0 | 0 | 0 | 0 | 0 | 0 | 0 | 0 | 0
Biomass / Geothermal | 27.4 | 32.5 | 26.9 | 38.1 | 0 | 0 | 0 | 38.7 | 41.9 | 44.7 | 44.9 | 45.4 | 45.6 | 46.1 | 45.7 | 44.4 | 46.5 | 46.7 | 46.9 | 47.3 | 48 | 48.3 | 48.4 | 48.6 | 48.7 | 48.9 | 49.1 | 49.2 | 49.3 | 49.5 | 49.6 | 49.7 | 49.7 | 49.8 | 49.9 | 50
Solar | 0 | 0 | 0 | 0 | 0 | 0 | 0 | 0 | 0 | 0.69 | 1.04 | 1.4 | 1.75 | 2.13 | 2.46 | 2.73 | 3.22 | 3.6 | 3.97 | 4.36 | 4.81 | 5.2 | 5.59 | 5.99 | 6.38 | 6.78 | 7.17 | 7.58 | 7.98 | 8.38 | 8.78 | 9.18 | 9.57 | 9.97 | 10.38 | 10.4
Wind | 0 | 325.12 | 325.12 | 411.85 | 364.51 | 343.2 | 746.9 | 876.75 | 867.81 | 603.95 | 698.41 | 705.25 | 800.76 | 809.44 | 895.03 | 868.62 | 1003.9 | 1009.52 | 1109.1 | 1116.52 | 1232.24 | 1237.95 | 1339.31 | 1345.38 | 1447.09 | 1452.85 | 1555.77 | 1561.57 | 1664.47 | 1670.2 | 1772.95 | 1776.9 | 1945.04 | 1949.54 | 1953.21 | 1957.26
Hydro / Wave / Tidal | 33513.21 | 33513.21 | 33513.21 | 34588.47 | 33549.05 | 33242.26 | 34178.88 | 32159.65 | 35310.85 | 38755.2 | 38995.59 | 39383.41 | 39576.2 | 40000.01 | 39666.6 | 40655.09 | 44272.89 | 44518.02 | 44724.36 | 45020.84 | 52218.4 | 52458.48 | 52607.3 | 52843.18 | 52967.31 | 53174.98 | 53311.17 | 53506.58 | 53614.11 | 53792.28 | 53871.59 | 53987.33 | 54008.54 | 54128.96 | 54227.45 | 54336.22
Alberta
_ | 2005 | 2006 | 2007 | 2008 | 2009 | 2010 | 2011 | 2012 | 2013 | 2014 | 2015 | 2016 | 2017 | 2018 | 2019 | 2020 | 2021 | 2022 | 2023 | 2024 | 2025 | 2026 | 2027 | 2028 | 2029 | 2030 | 2031 | 2032 | 2033 | 2034 | 2035 | 2036 | 2037 | 2038 | 2039 | 2040
Oil/Gas Combustion Turbine | 7553.9 | 7742.4 | 7742.6 | 9209.2 | 10794 | 11365.7 | 13110.2 | 14583 | 14883.8 | 15069.4 | 14979.2 | 15234.7 | 15869.6 | 18423.3 | 17056.3 | 18712.4 | 19409.7 | 19409.6 | 20281.3 | 21152.9 | 22809 | 22809 | 22809 | 23680.6 | 24922 | 26208.3 | 27079.9 | 27079.9 | 27951.5 | 27951.5 | 30479.2 | 30479.2 | 31263.7 | 31263.7 | 32135.3 | 32135.3
Oil/Gas Steam Turbine | 1558.96 | 1558.96 | 1558.96 | 1594.15 | 1100.82 | 2928.77 | 2931.92 | 3214.74 | 3295.17 | 1476.74 | 2235.91 | 2224.23 | 2224.23 | 2224.23 | 2224.23 | 2224.23 | 2224.23 | 2224.23 | 2224.23 | 2224.23 | 2224.23 | 2224.23 | 2224.23 | 2224.23 | 2224.23 | 2224.23 | 2224.23 | 2224.23 | 2224.23 | 2224.23 | 2224.23 | 2224.23 | 2224.23 | 2224.23 | 2224.23 | 2224.23
Oil/Gas Combined Cycle | 8697.33 | 8697.33 | 8697.33 | 9580.12 | 10309.14 | 10364.32 | 9369.67 | 10667.49 | 10549.06 | 11543.66 | 20080.73 | 23223.83 | 26413.06 | 31388.21 | 31548.52 | 33648.18 | 36001.56 | 36001.55 | 39329.87 | 43336.06 | 43430.39 | 45792.33 | 50375.64 | 47403.98 | 56356.03 | 57103.45 | 56848.32 | 58115.91 | 58912.73 | 57156.1 | 56154.53 | 57831.94 | 59271.39 | 60923.16 | 61532.96 | 63146.7
Coal | 43954.02 | 43954.02 | 43954.02 | 42268.47 | 41551.17 | 41473.45 | 42433.89 | 35659.48 | 38089.58 | 46940.43 | 43363.66 | 43410.34 | 42545.28 | 36913.95 | 39428.37 | 37106.16 | 35145.93 | 36953.54 | 35090.72 | 32203.86 | 32148.04 | 31621.16 | 28707.31 | 32644.22 | 22824.75 | 21815.02 | 23481.18 | 23481.18 | 23481.18 | 26967.66 | 26967.66 | 26967.66 | 26967.66 | 26967.66 | 26967.66 | 26967.66
Nuclear | 0 | 0 | 0 | 0 | 0 | 0 | 0 | 0 | 0 | 0 | 0 | 0 | 0 | 0 | 0 | 0 | 0 | 0 | 0 | 0 | 0 | 0 | 0 | 0 | 0 | 0 | 0 | 0 | 0 | 0 | 0 | 0 | 0 | 0 | 0 | 0
Biomass / Geothermal | 997.9 | 1024.6 | 1030.3 | 1024.8 | 412.3 | 1539.3 | 1431.4 | 1863.8 | 1565.7 | 1409.8 | 1409.8 | 1695.7 | 1695.7 | 1695.7 | 1695.7 | 1695.7 | 1695.7 | 1695.7 | 1695.7 | 1695.7 | 1695.7 | 1695.7 | 1695.7 | 1695.7 | 1695.7 | 1695.7 | 1695.7 | 1695.7 | 1695.7 | 1695.7 | 1695.7 | 1695.7 | 1695.7 | 1695.7 | 1695.7 | 1695.7
Solar | 0 | 0 | 0 | 0 | 0 | 0 | 0 | 0 | 0 | 0.95 | 0.95 | 0.95 | 0.95 | 0.95 | 0.95 | 88.11 | 88.11 | 88.11 | 88.11 | 88.11 | 175.27 | 175.27 | 175.27 | 175.27 | 175.27 | 262.43 | 262.44 | 262.44 | 262.44 | 262.44 | 349.59 | 349.59 | 349.59 | 349.59 | 349.59 | 349.59
Wind | 379.15 | 529.93 | 714.44 | 998.89 | 1405.65 | 2094.95 | 2210.42 | 2481.7 | 3087.82 | 3527.25 | 3615.46 | 4049.95 | 4570.86 | 4930.59 | 5430.44 | 5507.53 | 5584.62 | 5661.7 | 5738.79 | 5815.88 | 5892.97 | 5970.06 | 6047.15 | 6124.23 | 6201.32 | 6278.41 | 6355.5 | 6432.58 | 6509.67 | 6586.76 | 6598.41 | 6598.41 | 6598.41 | 6598.41 | 6598.41 | 6598.41
Hydro / Wave / Tidal | 2116.98 | 2116.98 | 2116.98 | 1985.83 | 1603.34 | 1809.65 | 1952.45 | 2543.02 | 1966.41 | 1371.45 | 1371.45 | 1371.45 | 1371.45 | 1371.45 | 1371.45 | 1371.45 | 1371.45 | 1371.45 | 1371.45 | 1371.45 | 1371.45 | 1371.45 | 1371.45 | 1371.45 | 1371.45 | 1371.45 | 1371.45 | 1371.45 | 1371.45 | 1371.45 | 1371.45 | 1371.45 | 1371.45 | 1371.45 | 1371.45 | 1371.45
British Columbia
_ | 2005 | 2006 | 2007 | 2008 | 2009 | 2010 | 2011 | 2012 | 2013 | 2014 | 2015 | 2016 | 2017 | 2018 | 2019 | 2020 | 2021 | 2022 | 2023 | 2024 | 2025 | 2026 | 2027 | 2028 | 2029 | 2030 | 2031 | 2032 | 2033 | 2034 | 2035 | 2036 | 2037 | 2038 | 2039 | 2040
Oil/Gas Combustion Turbine | 61.75 | 61.75 | 61.75 | 63.06 | 679.79 | 447.1 | 423.34 | 725.41 | 599.39 | 627.12 | 481 | 481.41 | 455.16 | 476.65 | 500.99 | 504.69 | 503.63 | 510.58 | 525.23 | 499.3 | 499.57 | 501.24 | 450.11 | 451.38 | 452.28 | 447.51 | 501.33 | 503.03 | 503.43 | 504.23 | 504.03 | 504.45 | 504.48 | 510.77 | 523.59 | 588.68
Oil/Gas Steam Turbine | 409.8 | 409.8 | 409.8 | 562.55 | 1027.28 | 951.43 | 849.99 | 853.11 | 950.59 | 136.91 | 114.3 | 110.62 | 102.77 | 102.78 | 113.81 | 113.86 | 113.84 | 113.9 | 113.91 | 113.75 | 113.75 | 113.78 | 105.98 | 106.01 | 106.03 | 105.95 | 113.84 | 113.88 | 113.89 | 113.91 | 113.9 | 113.91 | 113.91 | 113.92 | 179.13 | 179.14
Oil/Gas Combined Cycle | 1664.18 | 1664.18 | 1664.18 | 2187.73 | 1698.66 | 1635.78 | 110.81 | 78.75 | 229.21 | 230.52 | 234.23 | 302.6 | 301.6 | 302 | 1058.9 | 1065.6 | 1826.2 | 1838.4 | 1841.6 | 1805.9 | 1806.7 | 1880.6 | 1885.4 | 1891.7 | 1896.2 | 1874.8 | 1901.7 | 1910.1 | 1912.1 | 1916 | 1915 | 1985 | 1985.1 | 1987.2 | 1996.1 | 2000.9
Coal | 0 | 0 | 0 | 0 | 0 | 0 | 0 | 0 | 0 | 0 | 0 | 0 | 0 | 0 | 0 | 0 | 0 | 0 | 0 | 0 | 0 | 0 | 0 | 0 | 0 | 0 | 0 | 0 | 0 | 0 | 0 | 0 | 0 | 0 | 0 | 0
Nuclear | 0 | 0 | 0 | 0 | 0 | 0 | 0 | 0 | 0 | 0 | 0 | 0 | 0 | 0 | 0 | 0 | 0 | 0 | 0 | 0 | 0 | 0 | 0 | 0 | 0 | 0 | 0 | 0 | 0 | 0 | 0 | 0 | 0 | 0 | 0 | 0
Biomass / Geothermal | 3110.5 | 3110.5 | 3110.5 | 2352.5 | 2589.6 | 3892.3 | 4081.3 | 3894.2 | 3905 | 3220.6 | 3179.4 | 3191.3 | 3460.6 | 3464.9 | 3783.2 | 3831.4 | 4105.8 | 4139.1 | 4437.4 | 4345.3 | 4633.8 | 4656.3 | 4895.2 | 4911.4 | 5211.2 | 5144.7 | 5512.2 | 5536.3 | 5829.4 | 5841.5 | 6126.5 | 6133.1 | 6493.9 | 6500.8 | 6508.6 | 6515.9
Solar | 0 | 0 | 0 | 0 | 0 | 0 | 0 | 0 | 0 | 0.87 | 2.59 | 2.59 | 2.58 | 9.39 | 9.32 | 9.38 | 9.36 | 9.42 | 16.27 | 15.96 | 15.96 | 16.02 | 16.06 | 22.89 | 22.94 | 22.68 | 22.74 | 22.84 | 29.63 | 29.7 | 29.68 | 29.71 | 29.72 | 36.54 | 36.58 | 36.62
Wind | 0 | 0 | 0 | 0 | 0 | 122.71 | 186.86 | 157.68 | 125.29 | 444.08 | 629.09 | 767.63 | 1187.28 | 1326.6 | 1315.77 | 1324.09 | 1321.54 | 1335.23 | 1476.85 | 1442.68 | 1443.32 | 1448.54 | 1452.19 | 1594.15 | 1597.89 | 1579.95 | 1584.05 | 1591.11 | 1729.75 | 1739.22 | 1829.79 | 1831.79 | 1831.91 | 1879.72 | 1881.76 | 1883.85
Hydro / Wave / Tidal | 63631.55 | 63621.73 | 64210.62 | 60647.86 | 55754.68 | 53040.81 | 60541.85 | 64643.62 | 59115.33 | 63202.36 | 66660.15 | 67431.15 | 67438.7 | 67728.39 | 67435.3 | 68044.28 | 67924.7 | 68395.79 | 68502.76 | 72602.21 | 72837.98 | 73087.34 | 73262.94 | 73495.15 | 73658.94 | 75053.1 | 75238.51 | 75555.5 | 75630.95 | 75831.39 | 76000.86 | 76072.3 | 76075.32 | 76145.81 | 76217.12 | 76290.26
Saskatchewan
_ | 2005 | 2006 | 2007 | 2008 | 2009 | 2010 | 2011 | 2012 | 2013 | 2014 | 2015 | 2016 | 2017 | 2018 | 2019 | 2020 | 2021 | 2022 | 2023 | 2024 | 2025 | 2026 | 2027 | 2028 | 2029 | 2030 | 2031 | 2032 | 2033 | 2034 | 2035 | 2036 | 2037 | 2038 | 2039 | 2040
Oil/Gas Combustion Turbine | 526.62 | 526.62 | 526.62 | 677.02 | 475.17 | 670.08 | 647.21 | 774.51 | 938.88 | 2683.01 | 2740.03 | 1809.18 | 2684.43 | 2829.52 | 2358.93 | 1533.52 | 2154.88 | 871.18 | 513.91 | 583.11 | 1.19 | 624.27 | 655.98 | 1794.33 | 1.19 | 1.19 | 1.19 | 1.19 | 1.19 | 1.19 | 1.19 | 1.19 | 1.19 | 1.19 | 1.19 | 1.19
Oil/Gas Steam Turbine | 1051.97 | 1051.97 | 1051.97 | 977.46 | 913.41 | 659.73 | 671.43 | 744.7 | 815.95 | 1999.54 | 2256.04 | 3084.12 | 2619.57 | 2792.52 | 2288.46 | 1423.66 | 1925.71 | 942.5 | 852.74 | 852.74 | 852.74 | 852.74 | 853.14 | 1674.51 | 852.74 | 852.74 | 852.74 | 852.74 | 852.74 | 852.74 | 852.74 | 852.74 | 852.74 | 852.74 | 852.74 | 852.74
Oil/Gas Combined Cycle | 2826.94 | 2826.94 | 2826.94 | 3221.99 | 2405.71 | 2560.95 | 2840.79 | 3177.25 | 3190.41 | 3820.83 | 3820.83 | 3820.83 | 3820.84 | 3820.84 | 3820.83 | 5956.31 | 5956.3 | 8204.78 | 8110.03 | 8130.26 | 10067.37 | 10407.46 | 10111.44 | 12754.93 | 16380.25 | 18231.99 | 18275.56 | 17269.62 | 17351.77 | 17480.76 | 17998.2 | 18145.34 | 19576.06 | 19640.12 | 19655.03 | 19728.91
Coal | 12397.72 | 12397.72 | 12397.72 | 12285.82 | 13421.58 | 12145.03 | 11712.77 | 11530.55 | 11845.29 | 12303.6 | 12303.56 | 12303.56 | 12303.59 | 12303.59 | 12303.59 | 12303.59 | 11236.01 | 11226.83 | 11960.62 | 12045.92 | 10658.88 | 9786.11 | 10128.58 | 5628.48 | 6030.02 | 4652.27 | 4728.34 | 6436.5 | 6459.7 | 6496.13 | 6199.14 | 6240.71 | 4201.21 | 4201.21 | 4201.21 | 4201.21
Nuclear | 0 | 0 | 0 | 0 | 0 | 0 | 0 | 0 | 0 | 0 | 0 | 0 | 0 | 0 | 0 | 0 | 0 | 0 | 0 | 0 | 0 | 0 | 0 | 0 | 0 | 0 | 0 | 0 | 0 | 0 | 0 | 0 | 0 | 0 | 0 | 0
Biomass / Geothermal | 0 | 0 | 0 | 0 | 0 | 0 | 0 | 0 | 0 | 0 | 0 | 150.93 | 150.93 | 150.93 | 150.93 | 150.93 | 150.93 | 150.93 | 150.93 | 150.93 | 150.93 | 150.93 | 150.93 | 150.93 | 150.93 | 150.93 | 150.93 | 150.93 | 150.93 | 150.93 | 150.93 | 150.93 | 150.93 | 150.93 | 150.93 | 150.93
Solar | 0 | 0 | 0 | 0 | 0 | 0 | 0 | 0 | 0 | 0.68 | 0.68 | 0.68 | 26.83 | 26.83 | 26.83 | 26.83 | 26.83 | 52.98 | 52.98 | 52.98 | 52.98 | 52.98 | 79.13 | 79.13 | 79.13 | 79.13 | 79.13 | 105.28 | 105.28 | 105.28 | 105.28 | 105.28 | 131.43 | 131.43 | 131.43 | 131.43
Wind | 378.4 | 579.49 | 579.49 | 574.39 | 578.58 | 506.59 | 608.32 | 655.34 | 718.49 | 693.15 | 693.16 | 693.16 | 1109.71 | 1109.7 | 1109.7 | 1345.04 | 1580.38 | 1815.72 | 2051.05 | 2286.39 | 2521.72 | 2757.07 | 2992.4 | 3227.74 | 3463.08 | 3463.08 | 3580.75 | 3580.75 | 3698.41 | 3698.41 | 3816.09 | 3816.08 | 3933.75 | 3933.75 | 4051.42 | 4051.42
Hydro / Wave / Tidal | 4392.99 | 4392.99 | 4392.99 | 4029.87 | 2961.92 | 3866.05 | 4641.15 | 4240.38 | 4448.81 | 4379.58 | 4379.58 | 4379.59 | 4379.59 | 4379.59 | 4379.59 | 4379.59 | 4379.59 | 4482.22 | 4482.22 | 4482.22 | 4687.48 | 4687.49 | 4687.49 | 4687.49 | 4687.49 | 4687.49 | 4687.49 | 4790.12 | 4790.12 | 4790.12 | 4790.12 | 4790.11 | 4790.12 | 4790.11 | 4790.12 | 4790.12
Yukon
_ | 2005 | 2006 | 2007 | 2008 | 2009 | 2010 | 2011 | 2012 | 2013 | 2014 | 2015 | 2016 | 2017 | 2018 | 2019 | 2020 | 2021 | 2022 | 2023 | 2024 | 2025 | 2026 | 2027 | 2028 | 2029 | 2030 | 2031 | 2032 | 2033 | 2034 | 2035 | 2036 | 2037 | 2038 | 2039 | 2040
Oil/Gas Combustion Turbine | 22.09 | 22.09 | 22.09 | 22.33 | 18.54 | 24.78 | 36.87 | 24.37 | 23.29 | 22.68 | 80.91 | 92.89 | 87.89 | 90.85 | 96.15 | 5.18 | 7.28 | 5.28 | 4.09 | 3.67 | 2.36 | 2.48 | 2.37 | 2.62 | 1.95 | 2.04 | 1.98 | 2.06 | 4.92 | 4.91 | 4.8 | 4.87 | 4.94 | 4.87 | 5.49 | 5.47
Oil/Gas Steam Turbine | 0 | 0 | 0 | 0 | 0 | 0 | 0 | 0 | 0 | 0 | 0 | 0 | 0 | 0 | 0 | 0 | 0 | 0 | 0 | 0 | 0 | 0 | 0 | 0 | 0 | 0 | 0 | 0 | 0 | 0 | 0 | 0 | 0 | 0 | 0 | 0
Oil/Gas Combined Cycle | 0 | 0 | 0 | 0 | 0 | 0 | 0 | 0 | 0 | 0 | 0 | 0 | 0 | 0 | 0 | 153.11 | 173.45 | 125.73 | 97.4 | 87.35 | 56.18 | 59.09 | 56.53 | 62.53 | 46.42 | 48.53 | 47.29 | 49.19 | 46.99 | 46.62 | 43.53 | 45.51 | 47.53 | 45.6 | 63.82 | 63.39
Coal | 0 | 0 | 0 | 0 | 0 | 0 | 0 | 0 | 0 | 0 | 0 | 0 | 0 | 0 | 0 | 0 | 0 | 0 | 0 | 0 | 0 | 0 | 0 | 0 | 0 | 0 | 0 | 0 | 0 | 0 | 0 | 0 | 0 | 0 | 0 | 0
Nuclear | 0 | 0 | 0 | 0 | 0 | 0 | 0 | 0 | 0 | 0 | 0 | 0 | 0 | 0 | 0 | 0 | 0 | 0 | 0 | 0 | 0 | 0 | 0 | 0 | 0 | 0 | 0 | 0 | 0 | 0 | 0 | 0 | 0 | 0 | 0 | 0
Biomass / Geothermal | 0 | 0 | 0 | 0 | 0 | 0 | 0 | 0 | 0 | 0 | 0 | 3.49 | 3.49 | 3.49 | 5.72 | 3.49 | 3.49 | 3.49 | 20.92 | 20.92 | 20.36 | 20.37 | 20.37 | 20.1 | 19.08 | 19.09 | 19.09 | 19.11 | 19.12 | 19.13 | 18.88 | 19.14 | 19.16 | 19.16 | 18.44 | 18.45
Solar | 0 | 0 | 0 | 0 | 0 | 0 | 0 | 0 | 0 | 0.02 | 0.02 | 0.02 | 0.02 | 0.02 | 0.02 | 0.02 | 0.02 | 0.02 | 0.02 | 0.02 | 0.01 | 0.01 | 0.01 | 0.01 | 0.01 | 0.01 | 0.01 | 0.01 | 0.01 | 0.01 | 0.01 | 0.01 | 0.01 | 0.01 | 0.01 | 0.01
Wind | 0.41 | 0.41 | 0.41 | 0.44 | 0.23 | 0.09 | 0.4 | 0.45 | 0.28 | 0.28 | 0.28 | 0.28 | 0.28 | 0.28 | 0.28 | 0.28 | 0.28 | 0.28 | 0.28 | 0.28 | 42.69 | 42.7 | 42.71 | 42.14 | 40 | 40.02 | 40.03 | 40.06 | 40.09 | 40.11 | 39.58 | 40.14 | 40.17 | 40.18 | 38.66 | 38.69
Hydro / Wave / Tidal | 330.63 | 330.63 | 330.63 | 348.29 | 379.06 | 380.43 | 388.07 | 430.19 | 347.19 | 346.22 | 346.23 | 346.24 | 346.24 | 346.21 | 346.25 | 346.21 | 346.21 | 389.83 | 389.79 | 389.79 | 381.55 | 381.61 | 381.65 | 376.9 | 400.64 | 400.87 | 401 | 401.3 | 401.57 | 401.79 | 397.35 | 402.06 | 402.41 | 402.47 | 386.05 | 386.41
Northwest Territories
_ | 2005 | 2006 | 2007 | 2008 | 2009 | 2010 | 2011 | 2012 | 2013 | 2014 | 2015 | 2016 | 2017 | 2018 | 2019 | 2020 | 2021 | 2022 | 2023 | 2024 | 2025 | 2026 | 2027 | 2028 | 2029 | 2030 | 2031 | 2032 | 2033 | 2034 | 2035 | 2036 | 2037 | 2038 | 2039 | 2040
Oil/Gas Combustion Turbine | 434.15 | 434.15 | 434.15 | 492.89 | 388.25 | 301.17 | 192.24 | 194.7 | 297.29 | 475.37 | 490.13 | 547.09 | 620.01 | 635.3 | 805.87 | 803.35 | 803.35 | 771.99 | 711.14 | 722.96 | 722.93 | 722.93 | 722.93 | 722.93 | 637.31 | 650.64 | 650.64 | 631.71 | 631.71 | 631.71 | 630.51 | 630.51 | 630.51 | 630.49 | 630.49 | 627.85
Oil/Gas Steam Turbine | 0 | 0 | 0 | 0 | 0 | 0 | 0 | 0 | 0 | 0 | 0 | 0 | 0 | 0 | 0 | 0 | 0 | 0 | 0 | 0 | 0 | 0 | 0 | 0 | 0 | 0 | 0 | 0 | 0 | 0 | 0 | 0 | 0 | 0 | 0 | 0
Oil/Gas Combined Cycle | 0 | 0 | 0 | 0 | 0 | 0 | 0 | 0 | 0 | 0 | 0 | 0 | 0 | 0 | 0 | 0 | 0 | 0 | 0 | 0 | 0 | 0 | 0 | 0 | 0 | 0 | 0 | 0 | 0 | 0 | 0 | 0 | 0 | 0 | 0 | 0
Coal | 0 | 0 | 0 | 0 | 0 | 0 | 0 | 0 | 0 | 0 | 0 | 0 | 0 | 0 | 0 | 0 | 0 | 0 | 0 | 0 | 0 | 0 | 0 | 0 | 0 | 0 | 0 | 0 | 0 | 0 | 0 | 0 | 0 | 0 | 0 | 0
Nuclear | 0 | 0 | 0 | 0 | 0 | 0 | 0 | 0 | 0 | 0 | 0 | 0 | 0 | 0 | 0 | 0 | 0 | 0 | 0 | 0 | 0 | 0 | 0 | 0 | 0 | 0 | 0 | 0 | 0 | 0 | 0 | 0 | 0 | 0 | 0 | 0
Biomass / Geothermal | 0 | 0 | 0 | 0 | 0 | 0 | 0 | 0 | 0 | 0 | 0 | 13.07 | 13.07 | 13.08 | 13.08 | 13.08 | 13.08 | 13.07 | 13.07 | 30.5 | 30.5 | 30.5 | 30.5 | 30.5 | 30.51 | 30.51 | 30.51 | 30.51 | 30.51 | 30.51 | 30.51 | 30.51 | 30.51 | 30.51 | 30.51 | 30.51
Solar | 0 | 0 | 0 | 0 | 0 | 0 | 0 | 0 | 0 | 0.37 | 1.06 | 1.76 | 2.46 | 3.16 | 3.16 | 4.9 | 4.9 | 4.9 | 4.9 | 4.9 | 6.65 | 6.65 | 6.65 | 6.65 | 6.65 | 8.39 | 8.39 | 8.39 | 8.39 | 8.39 | 10.12 | 10.12 | 10.12 | 10.12 | 10.12 | 10.12
Wind | 0 | 0 | 0 | 0 | 0 | 0 | 0 | 0 | 1.6 | 6.89 | 6.89 | 6.89 | 6.89 | 6.89 | 6.89 | 8.63 | 8.63 | 8.63 | 1.74 | 1.74 | 1.74 | 1.74 | 1.74 | 1.74 | 1.74 | 1.74 | 1.74 | 1.74 | 1.74 | 1.74 | 1.74 | 1.74 | 1.74 | 1.74 | 1.74 | 1.74
Hydro / Wave / Tidal | 250.25 | 250.25 | 250.25 | 246.58 | 253.95 | 219.76 | 260.34 | 252.7 | 262.68 | 262.27 | 262.28 | 262.21 | 262.23 | 264.6 | 264.61 | 264.62 | 264.62 | 308.16 | 308.14 | 308.14 | 308.15 | 308.15 | 308.15 | 308.15 | 334.34 | 334.34 | 334.34 | 334.34 | 334.34 | 334.34 | 334.27 | 334.27 | 334.27 | 334.27 | 334.28 | 334.28
Nunavut
_ | 2005 | 2006 | 2007 | 2008 | 2009 | 2010 | 2011 | 2012 | 2013 | 2014 | 2015 | 2016 | 2017 | 2018 | 2019 | 2020 | 2021 | 2022 | 2023 | 2024 | 2025 | 2026 | 2027 | 2028 | 2029 | 2030 | 2031 | 2032 | 2033 | 2034 | 2035 | 2036 | 2037 | 2038 | 2039 | 2040
Oil/Gas Combustion Turbine | 148.88 | 148.88 | 148.88 | 182.2 | 161.93 | 161.93 | 98.31 | 98.31 | 98.31 | 151.68 | 151.68 | 152.12 | 160.18 | 160.18 | 92.66 | 94.68 | 94.94 | 94.95 | 98.6 | 98.6 | 98.61 | 98.62 | 98.62 | 98.62 | 98.62 | 100.11 | 102.74 | 102.98 | 104.04 | 104.04 | 104.05 | 104.04 | 106.67 | 107.12 | 107.56 | 110.46
Oil/Gas Steam Turbine | 0 | 0 | 0 | 0 | 0 | 0 | 0 | 0 | 0 | 0 | 0 | 0 | 0 | 0 | 0 | 0 | 0 | 0 | 0 | 0 | 0 | 0 | 0 | 0 | 0 | 0 | 0 | 0 | 0 | 0 | 0 | 0 | 0 | 0 | 0 | 0
Oil/Gas Combined Cycle | 0 | 0 | 0 | 0 | 0 | 0 | 0 | 0 | 0 | 0 | 0 | 0 | 0 | 0 | 0 | 0 | 0 | 0 | 0 | 0 | 0 | 0 | 0 | 0 | 0 | 0 | 0 | 0 | 0 | 0 | 0 | 0 | 0 | 0 | 0 | 0
Coal | 0 | 0 | 0 | 0 | 0 | 0 | 0 | 0 | 0 | 0 | 0 | 0 | 0 | 0 | 0 | 0 | 0 | 0 | 0 | 0 | 0 | 0 | 0 | 0 | 0 | 0 | 0 | 0 | 0 | 0 | 0 | 0 | 0 | 0 | 0 | 0
Nuclear | 0 | 0 | 0 | 0 | 0 | 0 | 0 | 0 | 0 | 0 | 0 | 0 | 0 | 0 | 0 | 0 | 0 | 0 | 0 | 0 | 0 | 0 | 0 | 0 | 0 | 0 | 0 | 0 | 0 | 0 | 0 | 0 | 0 | 0 | 0 | 0
Biomass / Geothermal | 0 | 0 | 0 | 0 | 0 | 0 | 0 | 0 | 0 | 0 | 0 | 0 | 0 | 0 | 0 | 0 | 0 | 0 | 0 | 0 | 0 | 0 | 0 | 0 | 0 | 0 | 0 | 0 | 0 | 0 | 0 | 0 | 0 | 0 | 0 | 0
Solar | 0 | 0 | 0 | 0 | 0 | 0 | 0 | 0 | 0 | 0 | 0 | 0 | 0 | 0 | 0.04 | 0.04 | 0.04 | 0.04 | 0.04 | 0.04 | 0.04 | 0.04 | 0.04 | 0.04 | 0.04 | 0.04 | 0.04 | 0.04 | 0.04 | 0.04 | 0.04 | 0.04 | 0.04 | 0.04 | 0.04 | 0.04
Wind | 0 | 0 | 0 | 0 | 0 | 0 | 0 | 0 | 0 | 0 | 0 | 0 | 0 | 0 | 1.74 | 0 | 0 | 0 | 0 | 0 | 0 | 0 | 0 | 0 | 0 | 0 | 0 | 0 | 0 | 0 | 0 | 0 | 0 | 0 | 0 | 0
Hydro / Wave / Tidal | 0 | 0 | 0 | 0 | 0 | 0 | 0 | 0 | 0 | 0 | 0 | 0 | 0 | 0 | 68.79 | 68.78 | 68.78 | 68.77 | 68.81 | 68.8 | 68.79 | 68.79 | 68.79 | 68.79 | 68.78 | 68.78 | 68.78 | 68.8 | 68.79 | 68.78 | 68.78 | 68.79 | 68.79 | 68.78 | 68.78 | 68.76

## Pre-ret calculations
Notes
2014 is last historical value in CEF2016 | 6838.2918
Added columns to inform about generation and share of generation by technology – to help with understanding the big picture
I believe all Canada's coal plants are sub-bituminous, NON-lignit plants
Average capacity factors by technology type (2010-2014)
CEF technology type | EPS technology type | Average CF 2010-2014 (%) | Average gen 2010-2014 (GWh) | Average share of gen (%) | Notes
Oil/Gas Combustion Turbine | Natural gas peaker, petroleum | 0.321 | 21301.8967 | 3.427%
Oil/Gas Steam Turbine | natural gas peaker | 0.162 | 9906.0617 | 1.594%
Oil/Gas Combined Cycle | natural gas nonpeaker | 0.383 | 35000.425 | 5.631% | Assuming all NGCC in Canada are used as peakers
Coal | Hard coal, lignite | 0.582 | 67936.6033 | 10.93%
Nuclear | Nuclear | 0.738 | 90429.62 | 14.55%
Biomass / Geothermal | biomass, geothermal | 0.533 | 9267.9183 | 1.491% | My understanding is this mostly biomass since geothermal is almost non-existent in Canada
Solar | solar PV, solar thermal | 0.167 | 1571.8017 | 0.2529% | Not sure why we have solar thermal here.. Is it actually used by the model?
Wind | Onshore/offshore wind | 0.199 | 11713.1833 | 1.885% | Quite low CF, especially for offshore
Hydro / Wave / Tidal | hydro | 0.556 | 374387.7933 | 60.24%
621515.3033
| 2005 | 2006 | 2007 | 2008 | 2009 | 2010 | 2011 | 2012 | 2013 | 2014
| 0.54015 | 0.5808 | 0.5808 | 0.38511 | 0.28721 | 0.34903 | 0.40498 | 0.42852 | 0.36365 | 0.36944

## BECF-pre-ret
| 2016 | 2017 | 2018 | 2019 | 2020 | 2021 | 2022 | 2023 | 2024 | 2025 | 2026 | 2027 | 2028 | 2029 | 2030 | 2031 | 2032 | 2033 | 2034 | 2035 | 2036 | 2037 | 2038 | 2039 | 2040 | 2041 | 2042 | 2043 | 2044 | 2045 | 2046 | 2047 | 2048 | 2049 | 2050
hard coal | 0.582 | 0.582 | 0.582 | 0.582 | 0.582 | 0.582 | 0.582 | 0.582 | 0.582 | 0.582 | 0.582 | 0.582 | 0.582 | 0.582 | 0.582 | 0.582 | 0.582 | 0.582 | 0.582 | 0.582 | 0.582 | 0.582 | 0.582 | 0.582 | 0.582 | 0.582 | 0.582 | 0.582 | 0.582 | 0.582 | 0.582 | 0.582 | 0.582 | 0.582 | 0.582
natural gas nonpeaker | 0.383 | 0.383 | 0.383 | 0.383 | 0.383 | 0.383 | 0.383 | 0.383 | 0.383 | 0.383 | 0.383 | 0.383 | 0.383 | 0.383 | 0.383 | 0.383 | 0.383 | 0.383 | 0.383 | 0.383 | 0.383 | 0.383 | 0.383 | 0.383 | 0.383 | 0.383 | 0.383 | 0.383 | 0.383 | 0.383 | 0.383 | 0.383 | 0.383 | 0.383 | 0.383
nuclear | 0.738 | 0.738 | 0.738 | 0.738 | 0.738 | 0.738 | 0.738 | 0.738 | 0.738 | 0.738 | 0.738 | 0.738 | 0.738 | 0.738 | 0.738 | 0.738 | 0.738 | 0.738 | 0.738 | 0.738 | 0.738 | 0.738 | 0.738 | 0.738 | 0.738 | 0.738 | 0.738 | 0.738 | 0.738 | 0.738 | 0.738 | 0.738 | 0.738 | 0.738 | 0.738
hydro | 0.556 | 0.556 | 0.556 | 0.556 | 0.556 | 0.556 | 0.556 | 0.556 | 0.556 | 0.556 | 0.556 | 0.556 | 0.556 | 0.556 | 0.556 | 0.556 | 0.556 | 0.556 | 0.556 | 0.556 | 0.556 | 0.556 | 0.556 | 0.556 | 0.556 | 0.556 | 0.556 | 0.556 | 0.556 | 0.556 | 0.556 | 0.556 | 0.556 | 0.556 | 0.556
onshore wind | 0.199 | 0.199 | 0.199 | 0.199 | 0.199 | 0.199 | 0.199 | 0.199 | 0.199 | 0.199 | 0.199 | 0.199 | 0.199 | 0.199 | 0.199 | 0.199 | 0.199 | 0.199 | 0.199 | 0.199 | 0.199 | 0.199 | 0.199 | 0.199 | 0.199 | 0.199 | 0.199 | 0.199 | 0.199 | 0.199 | 0.199 | 0.199 | 0.199 | 0.199 | 0.199
solar PV | 0.167 | 0.167 | 0.167 | 0.167 | 0.167 | 0.167 | 0.167 | 0.167 | 0.167 | 0.167 | 0.167 | 0.167 | 0.167 | 0.167 | 0.167 | 0.167 | 0.167 | 0.167 | 0.167 | 0.167 | 0.167 | 0.167 | 0.167 | 0.167 | 0.167 | 0.167 | 0.167 | 0.167 | 0.167 | 0.167 | 0.167 | 0.167 | 0.167 | 0.167 | 0.167
solar thermal | 0.167 | 0.167 | 0.167 | 0.167 | 0.167 | 0.167 | 0.167 | 0.167 | 0.167 | 0.167 | 0.167 | 0.167 | 0.167 | 0.167 | 0.167 | 0.167 | 0.167 | 0.167 | 0.167 | 0.167 | 0.167 | 0.167 | 0.167 | 0.167 | 0.167 | 0.167 | 0.167 | 0.167 | 0.167 | 0.167 | 0.167 | 0.167 | 0.167 | 0.167 | 0.167
biomass | 0.533 | 0.533 | 0.533 | 0.533 | 0.533 | 0.533 | 0.533 | 0.533 | 0.533 | 0.533 | 0.533 | 0.533 | 0.533 | 0.533 | 0.533 | 0.533 | 0.533 | 0.533 | 0.533 | 0.533 | 0.533 | 0.533 | 0.533 | 0.533 | 0.533 | 0.533 | 0.533 | 0.533 | 0.533 | 0.533 | 0.533 | 0.533 | 0.533 | 0.533 | 0.533
geothermal | 0.533 | 0.533 | 0.533 | 0.533 | 0.533 | 0.533 | 0.533 | 0.533 | 0.533 | 0.533 | 0.533 | 0.533 | 0.533 | 0.533 | 0.533 | 0.533 | 0.533 | 0.533 | 0.533 | 0.533 | 0.533 | 0.533 | 0.533 | 0.533 | 0.533 | 0.533 | 0.533 | 0.533 | 0.533 | 0.533 | 0.533 | 0.533 | 0.533 | 0.533 | 0.533
petroleum | 0.321 | 0.321 | 0.321 | 0.321 | 0.321 | 0.321 | 0.321 | 0.321 | 0.321 | 0.321 | 0.321 | 0.321 | 0.321 | 0.321 | 0.321 | 0.321 | 0.321 | 0.321 | 0.321 | 0.321 | 0.321 | 0.321 | 0.321 | 0.321 | 0.321 | 0.321 | 0.321 | 0.321 | 0.321 | 0.321 | 0.321 | 0.321 | 0.321 | 0.321 | 0.321
natural gas peaker | 0.27053 | 0.27053 | 0.27053 | 0.27053 | 0.27053 | 0.27053 | 0.27053 | 0.27053 | 0.27053 | 0.27053 | 0.27053 | 0.27053 | 0.27053 | 0.27053 | 0.27053 | 0.27053 | 0.27053 | 0.27053 | 0.27053 | 0.27053 | 0.27053 | 0.27053 | 0.27053 | 0.27053 | 0.27053 | 0.27053 | 0.27053 | 0.27053 | 0.27053 | 0.27053 | 0.27053 | 0.27053 | 0.27053 | 0.27053 | 0.27053
coal to gas | 0.27053 | 0.27053 | 0.27053 | 0.27053 | 0.27053 | 0.27053 | 0.27053 | 0.27053 | 0.27053 | 0.27053 | 0.27053 | 0.27053 | 0.27053 | 0.27053 | 0.27053 | 0.27053 | 0.27053 | 0.27053 | 0.27053 | 0.27053 | 0.27053 | 0.27053 | 0.27053 | 0.27053 | 0.27053 | 0.27053 | 0.27053 | 0.27053 | 0.27053 | 0.27053 | 0.27053 | 0.27053 | 0.27053 | 0.27053 | 0.27053
offshore wind | 0.199 | 0.199 | 0.199 | 0.199 | 0.199 | 0.199 | 0.199 | 0.199 | 0.199 | 0.199 | 0.199 | 0.199 | 0.199 | 0.199 | 0.199 | 0.199 | 0.199 | 0.199 | 0.199 | 0.199 | 0.199 | 0.199 | 0.199 | 0.199 | 0.199 | 0.199 | 0.199 | 0.199 | 0.199 | 0.199 | 0.199 | 0.199 | 0.199 | 0.199 | 0.199

## BECF-pre-nonret
| 2016 | 2017 | 2018 | 2019 | 2020 | 2021 | 2022 | 2023 | 2024 | 2025 | 2026 | 2027 | 2028 | 2029 | 2030 | 2031 | 2032 | 2033 | 2034 | 2035 | 2036 | 2037 | 2038 | 2039 | 2040 | 2041 | 2042 | 2043 | 2044 | 2045 | 2046 | 2047 | 2048 | 2049 | 2050
hard coal | 0 | 0 | 0 | 0 | 0 | 0 | 0 | 0 | 0 | 0 | 0 | 0 | 0 | 0 | 0 | 0 | 0 | 0 | 0 | 0 | 0 | 0 | 0 | 0 | 0 | 0 | 0 | 0 | 0 | 0 | 0 | 0 | 0 | 0 | 0
natural gas nonpeaker | 0 | 0 | 0 | 0 | 0 | 0 | 0 | 0 | 0 | 0 | 0 | 0 | 0 | 0 | 0 | 0 | 0 | 0 | 0 | 0 | 0 | 0 | 0 | 0 | 0 | 0 | 0 | 0 | 0 | 0 | 0 | 0 | 0 | 0 | 0
nuclear | 0 | 0 | 0 | 0 | 0 | 0 | 0 | 0 | 0 | 0 | 0 | 0 | 0 | 0 | 0 | 0 | 0 | 0 | 0 | 0 | 0 | 0 | 0 | 0 | 0 | 0 | 0 | 0 | 0 | 0 | 0 | 0 | 0 | 0 | 0
hydro | 0 | 0 | 0 | 0 | 0 | 0 | 0 | 0 | 0 | 0 | 0 | 0 | 0 | 0 | 0 | 0 | 0 | 0 | 0 | 0 | 0 | 0 | 0 | 0 | 0 | 0 | 0 | 0 | 0 | 0 | 0 | 0 | 0 | 0 | 0
onshore wind | 0 | 0 | 0 | 0 | 0 | 0 | 0 | 0 | 0 | 0 | 0 | 0 | 0 | 0 | 0 | 0 | 0 | 0 | 0 | 0 | 0 | 0 | 0 | 0 | 0 | 0 | 0 | 0 | 0 | 0 | 0 | 0 | 0 | 0 | 0
solar PV | 0 | 0 | 0 | 0 | 0 | 0 | 0 | 0 | 0 | 0 | 0 | 0 | 0 | 0 | 0 | 0 | 0 | 0 | 0 | 0 | 0 | 0 | 0 | 0 | 0 | 0 | 0 | 0 | 0 | 0 | 0 | 0 | 0 | 0 | 0
solar thermal | 0 | 0 | 0 | 0 | 0 | 0 | 0 | 0 | 0 | 0 | 0 | 0 | 0 | 0 | 0 | 0 | 0 | 0 | 0 | 0 | 0 | 0 | 0 | 0 | 0 | 0 | 0 | 0 | 0 | 0 | 0 | 0 | 0 | 0 | 0
biomass | 0 | 0 | 0 | 0 | 0 | 0 | 0 | 0 | 0 | 0 | 0 | 0 | 0 | 0 | 0 | 0 | 0 | 0 | 0 | 0 | 0 | 0 | 0 | 0 | 0 | 0 | 0 | 0 | 0 | 0 | 0 | 0 | 0 | 0 | 0
geothermal | 0 | 0 | 0 | 0 | 0 | 0 | 0 | 0 | 0 | 0 | 0 | 0 | 0 | 0 | 0 | 0 | 0 | 0 | 0 | 0 | 0 | 0 | 0 | 0 | 0 | 0 | 0 | 0 | 0 | 0 | 0 | 0 | 0 | 0 | 0
petroleum | 0 | 0 | 0 | 0 | 0 | 0 | 0 | 0 | 0 | 0 | 0 | 0 | 0 | 0 | 0 | 0 | 0 | 0 | 0 | 0 | 0 | 0 | 0 | 0 | 0 | 0 | 0 | 0 | 0 | 0 | 0 | 0 | 0 | 0 | 0
natural gas peaker | 0 | 0 | 0 | 0 | 0 | 0 | 0 | 0 | 0 | 0 | 0 | 0 | 0 | 0 | 0 | 0 | 0 | 0 | 0 | 0 | 0 | 0 | 0 | 0 | 0 | 0 | 0 | 0 | 0 | 0 | 0 | 0 | 0 | 0 | 0
lignite | 0 | 0 | 0 | 0 | 0 | 0 | 0 | 0 | 0 | 0 | 0 | 0 | 0 | 0 | 0 | 0 | 0 | 0 | 0 | 0 | 0 | 0 | 0 | 0 | 0 | 0 | 0 | 0 | 0 | 0 | 0 | 0 | 0 | 0 | 0
offshore wind | 0 | 0 | 0 | 0 | 0 | 0 | 0 | 0 | 0 | 0 | 0 | 0 | 0 | 0 | 0 | 0 | 0 | 0 | 0 | 0 | 0 | 0 | 0 | 0 | 0 | 0 | 0 | 0 | 0 | 0 | 0 | 0 | 0 | 0 | 0

## BECF-new
| 2016 | 2017 | 2018 | 2019 | 2020 | 2021 | 2022 | 2023 | 2024 | 2025 | 2026 | 2027 | 2028 | 2029 | 2030 | 2031 | 2032 | 2033 | 2034 | 2035 | 2036 | 2037 | 2038 | 2039 | 2040 | 2041 | 2042 | 2043 | 2044 | 2045 | 2046 | 2047 | 2048 | 2049 | 2050
hard coal | 0.6402 | 0.6402 | 0.6402 | 0.6402 | 0.6402 | 0.6402 | 0.6402 | 0.6402 | 0.6402 | 0.6402 | 0.6402 | 0.6402 | 0.6402 | 0.6402 | 0.6402 | 0.6402 | 0.6402 | 0.6402 | 0.6402 | 0.6402 | 0.6402 | 0.6402 | 0.6402 | 0.6402 | 0.6402 | 0.6402 | 0.6402 | 0.6402 | 0.6402 | 0.6402 | 0.6402 | 0.6402 | 0.6402 | 0.6402 | 0.6402
natural gas nonpeaker | 0.4213 | 0.4213 | 0.4213 | 0.4213 | 0.4213 | 0.4213 | 0.4213 | 0.4213 | 0.4213 | 0.4213 | 0.4213 | 0.4213 | 0.4213 | 0.4213 | 0.4213 | 0.4213 | 0.4213 | 0.4213 | 0.4213 | 0.4213 | 0.4213 | 0.4213 | 0.4213 | 0.4213 | 0.4213 | 0.4213 | 0.4213 | 0.4213 | 0.4213 | 0.4213 | 0.4213 | 0.4213 | 0.4213 | 0.4213 | 0.4213
nuclear | 0.738 | 0.738 | 0.738 | 0.738 | 0.738 | 0.738 | 0.738 | 0.738 | 0.738 | 0.738 | 0.738 | 0.738 | 0.738 | 0.738 | 0.738 | 0.738 | 0.738 | 0.738 | 0.738 | 0.738 | 0.738 | 0.738 | 0.738 | 0.738 | 0.738 | 0.738 | 0.738 | 0.738 | 0.738 | 0.738 | 0.738 | 0.738 | 0.738 | 0.738 | 0.738
hydro | 0.6116 | 0.6116 | 0.6116 | 0.6116 | 0.6116 | 0.6116 | 0.6116 | 0.6116 | 0.6116 | 0.6116 | 0.6116 | 0.6116 | 0.6116 | 0.6116 | 0.6116 | 0.6116 | 0.6116 | 0.6116 | 0.6116 | 0.6116 | 0.6116 | 0.6116 | 0.6116 | 0.6116 | 0.6116 | 0.6116 | 0.6116 | 0.6116 | 0.6116 | 0.6116 | 0.6116 | 0.6116 | 0.6116 | 0.6116 | 0.6116
onshore wind | 0.465 | 0.465 | 0.465 | 0.465 | 0.465 | 0.465 | 0.465 | 0.465 | 0.465 | 0.465 | 0.465 | 0.465 | 0.465 | 0.465 | 0.465 | 0.465 | 0.465 | 0.465 | 0.465 | 0.465 | 0.465 | 0.465 | 0.465 | 0.465 | 0.465 | 0.465 | 0.465 | 0.465 | 0.465 | 0.465 | 0.465 | 0.465 | 0.465 | 0.465 | 0.465
solar PV | 0.265 | 0.265 | 0.265 | 0.265 | 0.265 | 0.265 | 0.265 | 0.265 | 0.265 | 0.265 | 0.265 | 0.265 | 0.265 | 0.265 | 0.265 | 0.265 | 0.265 | 0.265 | 0.265 | 0.265 | 0.265 | 0.265 | 0.265 | 0.265 | 0.265 | 0.265 | 0.265 | 0.265 | 0.265 | 0.265 | 0.265 | 0.265 | 0.265 | 0.265 | 0.265
solar thermal | 0.475 | 0.475 | 0.475 | 0.475 | 0.475 | 0.475 | 0.475 | 0.475 | 0.475 | 0.475 | 0.475 | 0.475 | 0.475 | 0.475 | 0.475 | 0.475 | 0.475 | 0.475 | 0.475 | 0.475 | 0.475 | 0.475 | 0.475 | 0.475 | 0.475 | 0.475 | 0.475 | 0.475 | 0.475 | 0.475 | 0.475 | 0.475 | 0.475 | 0.475 | 0.475
biomass | 0.5863 | 0.5863 | 0.5863 | 0.5863 | 0.5863 | 0.5863 | 0.5863 | 0.5863 | 0.5863 | 0.5863 | 0.5863 | 0.5863 | 0.5863 | 0.5863 | 0.5863 | 0.5863 | 0.5863 | 0.5863 | 0.5863 | 0.5863 | 0.5863 | 0.5863 | 0.5863 | 0.5863 | 0.5863 | 0.5863 | 0.5863 | 0.5863 | 0.5863 | 0.5863 | 0.5863 | 0.5863 | 0.5863 | 0.5863 | 0.5863
geothermal | 0.875 | 0.875 | 0.875 | 0.875 | 0.875 | 0.875 | 0.875 | 0.875 | 0.875 | 0.875 | 0.875 | 0.875 | 0.875 | 0.875 | 0.875 | 0.875 | 0.875 | 0.875 | 0.875 | 0.875 | 0.875 | 0.875 | 0.875 | 0.875 | 0.875 | 0.875 | 0.875 | 0.875 | 0.875 | 0.875 | 0.875 | 0.875 | 0.875 | 0.875 | 0.875
petroleum | 0.3531 | 0.3531 | 0.3531 | 0.3531 | 0.3531 | 0.3531 | 0.3531 | 0.3531 | 0.3531 | 0.3531 | 0.3531 | 0.3531 | 0.3531 | 0.3531 | 0.3531 | 0.3531 | 0.3531 | 0.3531 | 0.3531 | 0.3531 | 0.3531 | 0.3531 | 0.3531 | 0.3531 | 0.3531 | 0.3531 | 0.3531 | 0.3531 | 0.3531 | 0.3531 | 0.3531 | 0.3531 | 0.3531 | 0.3531 | 0.3531
natural gas peaker | 0.29758 | 0.29758 | 0.29758 | 0.29758 | 0.29758 | 0.29758 | 0.29758 | 0.29758 | 0.29758 | 0.29758 | 0.29758 | 0.29758 | 0.29758 | 0.29758 | 0.29758 | 0.29758 | 0.29758 | 0.29758 | 0.29758 | 0.29758 | 0.29758 | 0.29758 | 0.29758 | 0.29758 | 0.29758 | 0.29758 | 0.29758 | 0.29758 | 0.29758 | 0.29758 | 0.29758 | 0.29758 | 0.29758 | 0.29758 | 0.29758
lignite | 0.29758 | 0.29758 | 0.29758 | 0.29758 | 0.29758 | 0.29758 | 0.29758 | 0.29758 | 0.29758 | 0.29758 | 0.29758 | 0.29758 | 0.29758 | 0.29758 | 0.29758 | 0.29758 | 0.29758 | 0.29758 | 0.29758 | 0.29758 | 0.29758 | 0.29758 | 0.29758 | 0.29758 | 0.29758 | 0.29758 | 0.29758 | 0.29758 | 0.29758 | 0.29758 | 0.29758 | 0.29758 | 0.29758 | 0.29758 | 0.29758
offshore wind | 0.45 | 0.45 | 0.45 | 0.45 | 0.45 | 0.45 | 0.45 | 0.45 | 0.45 | 0.45 | 0.45 | 0.45 | 0.45 | 0.45 | 0.45 | 0.45 | 0.45 | 0.45 | 0.45 | 0.45 | 0.45 | 0.45 | 0.45 | 0.45 | 0.45 | 0.45 | 0.45 | 0.45 | 0.45 | 0.45 | 0.45 | 0.45 | 0.45 | 0.45 | 0.45