## About
NGEpUO Nonfuel GHG Emis per Unit Output
hard coal |  |  | Source:
Value (g/kWh) | 26 | Author | National Renewable Energy Laboratory
Metric ton/MWh | 0.026 | Year | 1999
|  | Report | Life Cycle Assessment of Coal-Fired Power Production
|  | URL | http://www.nrel.gov/docs/fy99osti/25119.pdf
|  | Pg/Tbl/Rw/Col | Page 29, Table 29, Row "Average", sum Cols B and C
Note
natural gas nonpeaker |  |  | Source:
Value (g/kWh) | 68.6 | Author | National Renewable Energy Laboratory
Metric ton/MWh | 0.0686 | Year | 2000
|  | Report | Life Cycle Assessment of a Natural Gas Combined-Cycle Power Generation System
|  | URL | http://www.nrel.gov/docs/fy00osti/27715.pdf
|  | Pg/Tbl/Rw/Col | Page 16, Table 8, Row "CO2"
|  | Note | "System Total" times the sum of colums 5, 6, and 7.
nuclear |  |  | Source:
Value (g/kWh) | 14.35 | Author | Warner, E. S. and G. A. Heath.
Metric ton/MWh | 0.01435 | Year | 2012
|  | Report | Supporting information for "Life Cycle Greenhouse Gas Emissions of Nuclear Electricity Generation: Systematic Review and Harmonization", Journal of Industrial Ecology
|  | URL | http://onlinelibrary.wiley.com/store/10.1111/j.1530-9290.2012.00472.x/asset/supinfo/JIEC_472_sm_suppmat.pdf?v=1&s=28baa0850724a7bf0b914a196e475d5da328733f
|  | Pg/Tbl/Rw/Col | Page S-10, Table S-3, Section "LWR", Row "Median", sum all Cols
Note
hydro |  |  | Source:
Value (g/kWh) | 6.6 | Author | National Renewable Energy Laboratory
Metric ton/MWh | 0.0066 | Year | 2012
|  | Report | OpenEI Database, NREL LCA Harmonization Project
|  | URL | http://en.openei.org/apps/LCA/
|  | Pg/Tbl/Rw/Col | Select "Published" and "Hydropower," flip to "Data" tab, download data file, and take median of values (given in g/kWh).
Note
onshore wind |  |  | Source:
Value (g/kWh) | 11 | Author | Dolan, S. L. and G. A. Heath
Metric ton/MWh | 0.011 | Year | 2012
|  | Report | Life Cycle Greenhouse Gas Emissions of Utility-Scale Wind Power
|  | URL | http://onlinelibrary.wiley.com/doi/10.1111/j.1530-9290.2012.00464.x/pdf
|  | Pg/Tbl/Rw/Col | Page S149, Table 2, Col "Harmonized by all", Seticon "Onshore", Row "Median"
Note
solar PV |  |  | Source:
Value (g/kWh) | 45 | Author | Hsu, D., et al.
Metric ton/MWh | 0.045 | Year | 2012
|  | Report | Life Cycle Greeenhouse Gas Emissions of Crystaline Silicon Photovoltaic Electricity Generation: Systematic Review and Harmonization, Journal of Industrial Ecology
|  | URL | http://onlinelibrary.wiley.com/doi/10.1111/j.1530-9290.2011.00439.x/pdf
|  | Pg/Tbl/Rw/Col | Page S129, Table 4, Col "Harmonized (all steps)", Row "Median"
Note
solar thermal |  |  | Source:
Value (g/kWh) | 45 |  | Assumed to be same as solar PV
Metric ton/MWh | 0.045
biomass |  |  | Source:
Value (g/kWh) | 46 | Author | National Renewable Energy Laboratory
Metric ton/MWh | 0.046 | Year | 1997
|  | Report | Life Cycle Assessment of a Biomass Gasification Combined-Cycle System
|  | URL | http://www.nrel.gov/docs/legosti/fy98/23076.pdf
|  | Pg/Tbl/Rw/Col | Page 41, Table 16, Col "Total", Row "Carbon Dioxide (CO2)"
Note
geothermal
Value (g/kWh) | 50 | Author | National Renewable Energy Laboratory
Metric ton/MWh | 0.05 | Year | unspecified
|  | Report | Geothermal Results - Life Cycle Assessment Review
|  | URL | http://www.nrel.gov/analysis/sustain_lca_geo.html
|  | Pg/Tbl/Rw/Col | web page text, paragraph 2
Note
petroleum
Value (g/kWh) | 26 |  | Assumed to be same as coal
Metric ton/MWh | 0.026
natural gas peaker
Value (g/kWh) | 68.6 |  | Assumed to be the same as natural gas nonpeaker
Metric ton/MWh | 0.0686
coal to gas
Value (g/kWh) | 68.6 |  | Assumed to be the same as natural gas nonpeaker
Metric ton/MWh | 0.0686
offshore wind
Value (g/kWh) | 11 |  | Assumed to be the same as onshore wind, per http://www.nrel.gov/analysis/sustain_lca_wind.html
Metric ton/MWh | 0.011

## NGEpUO
Nonfuel GHG Emis / Unit Output (metric tons/MWh)
hard coal | 0.026
natural gas nonpeaker | 0.0686
nuclear | 0.01435
hydro | 0.0066
onshore wind | 0.011
solar PV | 0.045
solar thermal | 0.045
biomass | 0.046
geothermal | 0.05
petroleum | 0.026
natural gas peaker | 0.0686
coal to gas | 0.0686
offshore wind | 0.011