## About
BHNVFEAL BAU Historical New Vehicle Fuel Economy After Lifetime
Sources: | All vehicle types except passenger ships
Natural Resources Canada (NRCan)
National Energy Use Database
Energy Use Data Handbooks
Transportation Sector - Handbook Tables
http://oee.nrcan.gc.ca/corporate/statistics/neud/dpa/menus/trends/handbook/handbook_tran_00.cfm
Tables 4, 8
Misc data from other variables needed for calculations
trans/AVL
trans/PTFURfE
trans/BPoEFUbVT
Notes
To estimate the BAU New Vehicle Fuel Economy in historical years (up to one
vehicle lifetime before the first simulated year of the model run), we
shift the available fuel economy data (from 1990-2015) forward by one
vehicle lifetime, then extrapolate backward (if needed) to fill in for
vehicles made prior to 1990. We also have to extrapolate one year forward
because of a one-year gap between our historical data and our first simulated year (2017).
Output tabs contain zeros for years more than one vehicle lifetime into
the model run, because for these years, the model will have switched
over to using data from retiring vehicles that were added during the
model run itself and no longer needs to reference historical input data.
Historical fuel economies are estimated for vehicle type / technology
combinations that did not exist in those years, such as battery
electric HDVs in 1989. This is simply for consistency of formulas
and will not cause any problems, as there are no such vehicles to
be retired during the model run.
For passenger ships, we use the value for passenger rail (the most similar vehicle type), adjusted by the ratio
of freight ships to freight rail, to account for the differences between ships and trains.

## EUDH T4
Passenger Transportation Secondary Energy Use by Energy Source and Transportation Mode
|  | 1990 | 1991 | 1992 | 1993 | 1994 | 1995 | 1996 | 1997 | 1998 | 1999 | 2000 | 2001 | 2002 | 2003 | 2004 | 2005 | 2006 | 2007 | 2008 | 2009 | 2010 | 2011 | 2012 | 2013 | 2014 | 2015 | Total Growth 1990–2015
| Passenger Transportation Energy Use (PJ)a | 1154.0011 | 1109.4738 | 1128.0387 | 1131.673 | 1155.6247 | 1176.8351 | 1194.3758 | 1221.5198 | 1248.3264 | 1271.2506 | 1274.5406 | 1248.1011 | 1289.6011 | 1293.3414 | 1320.0633 | 1339.1637 | 1313.8545 | 1360.0481 | 1328.8989 | 1314.8337 | 1338.5919 | 1334.4511 | 1356.4029 | 1388.2993 | 1350.7716 | 1368.0833 | 18.55%
Energy Use by Energy Source (PJ)a
| Electricity | 3.099 | 3.065 | 2.943 | 2.913 | 2.96 | 2.992 | 3.025 | 2.975 | 2.858 | 3.007 | 3.122 | 3.074 | 3.35 | 3.386 | 3.454 | 3.534 | 3.496 | 3.277 | 3.776 | 3.464 | 3.752 | 3.849 | 3.991 | 4.357 | 3.791 | 3.807 | 22.85%
| Natural Gas | 1.6076 | 1.9944 | 2.2289 | 2.2974 | 2.3907 | 2.2868 | 2.1033 | 2.4352 | 2.4313 | 2.1217 | 2.2795 | 1.8427 | 1.6262 | 1.6147 | 1.6077 | 1.7219 | 1.7482 | 1.753 | 1.7443 | 1.7086 | 1.6583 | 1.3076 | 1.4226 | 1.2156 | 3.4717 | 3.3516 | 108.5%
| Motor Gasoline | 902.4365 | 871.869 | 883.2859 | 903.1463 | 920.0796 | 921.1982 | 918.3096 | 935.3336 | 954.8785 | 971.7836 | 971.525 | 964.9713 | 1000.2293 | 1003.7874 | 1013.1054 | 1010.2019 | 994.9166 | 1014.2133 | 990.8924 | 1000.8357 | 1006.4306 | 979.566 | 973.641 | 996.2331 | 962.9723 | 1025.8864 | 13.68%
| Diesel Fuel Oil | 47.1537 | 51.6156 | 50.1817 | 47.1699 | 47.9119 | 53.5032 | 51.1325 | 57.9722 | 56.6756 | 55.2693 | 58.0908 | 58.2165 | 65.5214 | 67.6926 | 60.0899 | 62.8359 | 55.8439 | 60.0529 | 63.2453 | 61.7676 | 66.4515 | 70.1906 | 64.2188 | 67.9373 | 64.172 | 63.2407 | 34.12%
| Ethanol | n.a. | n.a. | n.a. | n.a. | n.a. | n.a. | n.a. | n.a. | n.a. | n.a. | n.a. | n.a. | n.a. | n.a. | n.a. | 4.7532 | 4.7404 | 22.6953 | 24.5325 | 27.0068 | 32.5482 | 47.3021 | 48.7117 | 45.1482 | 47.2898 | n.a. | –
| Biodiesel Fuel | 0 | 0 | 0 | 0 | 0 | 0 | 0 | 0 | 0 | 0 | 0 | n.a. | n.a. | n.a. | n.a. | n.a. | n.a. | n.a. | n.a. | n.a. | n.a. | n.a. | n.a. | n.a. | n.a. | n.a. | –
| Aviation Gasoline | 5.437 | 4.1219 | 3.7165 | 3.6948 | 3.6521 | 4.1195 | 4.0073 | 3.7749 | 3.8458 | 3.53 | 3.5391 | 3.4526 | 3.3889 | 3.1114 | 2.8407 | 3.2859 | 2.9441 | 3.0575 | 2.9683 | 2.8356 | 2.5553 | 2.0901 | 2.5635 | 2.1741 | 1.8658 | 2.1321 | -60.79%
| Aviation Turbo Fuel | 175.4805 | 157.1873 | 163.2259 | 155.4212 | 164.1436 | 176.6913 | 200.8351 | 205.4937 | 214.7068 | 224.7559 | 228.431 | 208.4769 | 209.3977 | 208.0107 | 232.7739 | 245.7963 | 244.589 | 248.3698 | 234.7382 | 211.7216 | 219.3521 | 223.6525 | 254.8373 | 265.5011 | 262.1658 | 264.5394 | 50.75%
| Propane | 18.7867 | 19.6206 | 22.4568 | 17.0305 | 14.4869 | 16.0442 | 14.963 | 13.5352 | 12.9304 | 10.7831 | 7.5532 | 8.0671 | 6.0877 | 5.7387 | 6.1917 | 7.0346 | 5.5762 | 6.6294 | 7.0019 | 5.4938 | 5.8438 | 6.4933 | 7.017 | 5.7329 | 5.0431 | 5.1262 | -72.71%
Energy Use by Transportation Mode (PJ)a
| Cars | 705.4694 | 683.2598 | 682.9692 | 685.8796 | 682.0089 | 669.1221 | 652.7834 | 647.6721 | 641.2938 | 638.8188 | 625.1382 | 619.6406 | 634.0261 | 628.1791 | 625.1454 | 617.9806 | 605.0904 | 620.9373 | 602.2864 | 600.7859 | 595.5037 | 577.5579 | 564.9736 | 562.4569 | 533.3932 | 530.8617 | -24.75%
| Light Trucks | 215.4837 | 211.6022 | 226.2573 | 238.5681 | 259.9812 | 271.8065 | 288.8955 | 311.2349 | 336.4976 | 352.8482 | 361.6097 | 362.8948 | 381.3754 | 390.2278 | 401.2229 | 410.3794 | 404.8554 | 426.6714 | 424.532 | 435.8167 | 453.1677 | 460.1436 | 468.3824 | 489.4015 | 487.8487 | 507.6378 | 135.6%
| Motorcycles | 2.3747 | 2.1973 | 2.1364 | 2.1353 | 2.1279 | 2.0703 | 2.0514 | 2.1246 | 2.2499 | 2.3315 | 2.4653 | 2.4993 | 2.8523 | 3.0488 | 3.3113 | 3.2863 | 3.4855 | 3.6986 | 3.7835 | 5.1066 | 5.3222 | 5.4189 | 5.6256 | 5.6179 | 5.4262 | 5.4826 | 130.9%
| School Buses | 13.4539 | 13.5116 | 14.4819 | 12.9191 | 11.7439 | 16.2498 | 13.4321 | 13.3419 | 13.7477 | 13.5416 | 14.7183 | 12.7414 | 13.8829 | 15.8987 | 12.591 | 13.2278 | 13.5175 | 13.5863 | 14.8959 | 14.7196 | 15.5013 | 16.2714 | 14.3859 | 13.1 | 12.115 | 12.2125 | -9.227%
| Urban Transit | 24.628 | 26.2775 | 24.8419 | 22.9795 | 22.6986 | 26.2226 | 22.602 | 26.2076 | 25.4136 | 25.7229 | 28.5136 | 28.2882 | 33.5658 | 34.5596 | 33.1917 | 35.4183 | 30.1688 | 33.9303 | 35.4563 | 36.2466 | 39.2258 | 41.1131 | 38.0356 | 41.9598 | 39.7906 | 37.2564 | 51.28%
| Inter-City Buses | 7.9201 | 8.167 | 7.3904 | 6.8214 | 6.4902 | 8.2162 | 6.9467 | 9.1651 | 8.0801 | 6.9141 | 7.1514 | 7.1466 | 8.3606 | 7.6977 | 6.4443 | 7.1195 | 6.5044 | 6.9903 | 7.0713 | 5.3247 | 5.4904 | 5.3952 | 5.2174 | 5.9855 | 6.178 | 5.8461 | -26.19%
| Air | 180.9175 | 161.3092 | 166.9424 | 159.116 | 167.7957 | 180.8108 | 204.8424 | 209.2687 | 218.5526 | 228.2859 | 231.9701 | 211.9296 | 212.7866 | 211.1221 | 235.6145 | 249.0822 | 247.5332 | 251.4273 | 237.7064 | 214.5571 | 221.9075 | 225.7426 | 257.4008 | 267.6751 | 264.0316 | 266.6714 | 47.4%
| Rail | 3.7537 | 3.1492 | 3.0192 | 3.2541 | 2.7784 | 2.3369 | 2.8222 | 2.5051 | 2.4912 | 2.7876 | 2.9739 | 2.9606 | 2.7515 | 2.6078 | 2.5422 | 2.6696 | 2.6994 | 2.8066 | 3.1672 | 2.2764 | 2.4734 | 2.8084 | 2.3815 | 2.1026 | 1.9881 | 2.1149 | -43.66%
Activity
| Total Passenger-kilometres1 (millions)a,b,c | 492295.738 | 481034.9268 | 501875.3746 | 509660.2138 | 523683.4514 | 545583.2387 | 549481.4379 | 575703.84 | 585917.4241 | 598462.5707 | 609977.9449 | 608499.75 | 627797.4365 | 631826.1212 | 642963.5959 | 660562.338 | 666644.5493 | 689369.2255 | 689523.1893 | 696178.6113 | 723449.531 | 736149.5399 | 741558.3545 | 751810.8816 | 742316.9219 | 761750.6528 | 54.73%
Passenger-kilometres by Transportation Mode (millions)
| Carsa | 311376.1395 | 307204.5607 | 315014.8118 | 319626.2042 | 321400.809 | 320183.9131 | 313964.8707 | 315595.1073 | 312422.3855 | 314019.8847 | 311216.4561 | 310912.8122 | 321255.0497 | 321675.7949 | 321881.0633 | 320299.6853 | 315769.9301 | 326475.37 | 319853.7227 | 321437.3085 | 320708.4766 | 313350.257 | 309488.6862 | 310140.7402 | 295273.1624 | 295843.4725 | -4.988%
| Light Trucksa | 75089.4164 | 77490.9614 | 85797.4952 | 91488.8812 | 99965.3202 | 105100.4643 | 112200.5537 | 121591.2736 | 131130.5989 | 138310.8049 | 143117.8986 | 145303.7429 | 153491.2872 | 158098.3721 | 163564.6949 | 168851.7939 | 167510.3589 | 177851.8418 | 178826.7547 | 185530.9296 | 194966.4706 | 200118.2925 | 204422.9456 | 215630.2877 | 216087.9228 | 227075.1593 | 202.4%
| Motorcyclesa | 1603.5689 | 1483.7865 | 1442.6528 | 1441.9053 | 1436.8464 | 1398.0308 | 1385.2197 | 1434.6317 | 1504.4253 | 1558.9855 | 1648.5616 | 1853.6344 | 2202.0744 | 2353.7882 | 2556.452 | 2773.2277 | 2941.3773 | 3195.3045 | 3268.7566 | 2910.3175 | 3033.1862 | 3088.2839 | 3206.0276 | 3201.7047 | 3092.4151 | 3124.5378 | 94.85%
| School Busesa | 15012.6655 | 14821.5189 | 17009.6228 | 15788.2244 | 14991.5756 | 21738.9624 | 18746.6285 | 19301.6455 | 20689.3942 | 21210.48 | 23945.4229 | 21514.5654 | 24640.3271 | 28626.1915 | 24098.0732 | 26856.401 | 31619.5375 | 26398.147 | 27962.7141 | 32904.1123 | 36275.7901 | 36669.8862 | 34665.0321 | 32295.0919 | 28767.4054 | 28604.0212 | 90.53%
| Urban Transita | 12820.9352 | 13089.0153 | 11752.1991 | 11822.4767 | 11709.6069 | 12904.6629 | 11716.4747 | 14117.4927 | 12831.3456 | 13698.9507 | 14624.5726 | 15985.8706 | 18757.3671 | 19371.0822 | 18991.2209 | 20773.9082 | 20942.0218 | 18545.7122 | 19809.5574 | 21546.4371 | 23593.8011 | 26723.1942 | 25391.425 | 25137.9867 | 23817.4988 | 22247.4852 | 73.52%
| Inter-City Busesa | 7835.0942 | 7575.3148 | 7349.3016 | 7054.5947 | 7182.2074 | 9349.4451 | 7878.0647 | 10308.8862 | 9249.3347 | 8534.7738 | 8994.855 | 8841.2956 | 10759.9339 | 9940.7943 | 8486.0956 | 9553.7549 | 7682.1114 | 9115.967 | 8626.9247 | 7753.2844 | 7181.4654 | 7688.5231 | 6687.855 | 8163.4704 | 6842.9654 | 7251.9258 | -7.443%
| Air1,b | 66775.8984 | 58007.1992 | 62182.6992 | 61098.3984 | 65634.307 | 73492.415 | 82120.406 | 91858.732 | 96641.764 | 99618.475 | 104881.671 | 102534.77 | 95094.45 | 90326.455 | 101965.192 | 109975.113 | 118728.7314 | 126333.878 | 129600.466 | 122682.87 | 136286.488 | 147106.713 | 156322.582 | 155876.186 | 167108.335 | 176254.68 | 163.9%
| Railc | 1782.02 | 1362.57 | 1326.592 | 1339.529 | 1362.779 | 1415.345 | 1469.22 | 1496.071 | 1448.176 | 1510.216 | 1548.507 | 1553.059 | 1596.947 | 1433.643 | 1420.804 | 1478.454 | 1450.481 | 1453.005 | 1574.293 | 1413.352 | 1403.853 | 1404.39 | 1373.801 | 1365.414 | 1327.217 | 1349.371 | -24.28%
| Energy Intensity1 (MJ/Pkm)a,b,c | 2.2644 | 2.2368 | 2.1873 | 2.1638 | 2.1522 | 2.0965 | 2.1186 | 2.0697 | 2.0791 | 2.0786 | 2.0453 | 2.0045 | 2.0104 | 2.0097 | 2.0067 | 1.9773 | 1.9244 | 1.9137 | 1.8717 | 1.85 | 1.8155 | 1.7826 | 1.802 | 1.8164 | 1.7922 | 1.7694 | -21.86%
1) Excludes non-commercial aviation.
Sources:
a) Natural Resources Canada, Transportation End-Use Model, Ottawa, 2017.
b) Statistics Canada, Canadian Civil Aviation, 1990–2000, Ottawa, 2003 (Cat. No. 51-206-X); and
Statistics Canada, Aviation: Service Bulletins, Ottawa: Vol. 49 No. 4, 2017 (Cat. No. 51-004-X).
c) Statistics Canada, Rail in Canada, 1990–2009, Ottawa, 2011 (Cat. No. 52-216-X); and
Tables 404-0012 and 404-0016, Ottawa, 2017 (CANSIM).

## EUDH T8
Freight Transportation Secondary Energy Use by Energy Source and Transportation Mode
|  | 1990 | 1991 | 1992 | 1993 | 1994 | 1995 | 1996 | 1997 | 1998 | 1999 | 2000 | 2001 | 2002 | 2003 | 2004 | 2005 | 2006 | 2007 | 2008 | 2009 | 2010 | 2011 | 2012 | 2013 | 2014 | 2015 | Total Growth 1990–2015
| Freight Transportation Energy Use (PJ)a | 670.5399 | 641.5832 | 663.7513 | 682.064 | 752.0933 | 772.7209 | 794.3042 | 837.1602 | 867.6166 | 892.9124 | 909.8194 | 915.9319 | 899.0099 | 961.6506 | 1020.2667 | 1038.9883 | 1042.9295 | 1094.9359 | 1112.6621 | 1086.6903 | 1165.9471 | 1171.8039 | 1172.9351 | 1191.3457 | 1184.1924 | 1154.8197 | 72.22%
Energy Use by Energy Source (PJ)a
| Natural Gas | 0.055386 | 0.092601 | 0.10006 | 0.099635 | 0.10132 | 0.069215 | 0.064692 | 0.11084 | 0.10971 | 0.10126 | 0.095493 | 0.12132 | 0.11781 | 0.13429 | 0.14231 | 0.16008 | 0.13384 | 0.13198 | 0.14368 | 0.18143 | 0.23666 | 0.30542 | 0.29944 | 0.27039 | 0.44227 | 0.56743 | 924.5%
| Motor Gasoline | 164.6105 | 161.132 | 171.1651 | 180.6507 | 199.0514 | 195.8988 | 209.3664 | 215.1374 | 227.2605 | 233.5144 | 229.45 | 240.2767 | 238.5527 | 253.7526 | 271.5866 | 259.526 | 274.9199 | 279.202 | 283.3287 | 293.5276 | 307.0368 | 296.7456 | 303.5884 | 321.4675 | 324.584 | 343.7656 | 108.8%
| Diesel Fuel Oil | 422.6443 | 390.7374 | 400.8063 | 424.6581 | 471.1421 | 496.1258 | 505.8355 | 542.2228 | 549.5034 | 578.5777 | 602.2632 | 589.2905 | 581.0136 | 619.1674 | 656.0491 | 682.4011 | 684.5731 | 712.1341 | 725.8357 | 687.4654 | 750.8655 | 786.5184 | 776.9792 | 783.2907 | 781.08 | 764.9043 | 80.98%
| Ethanol | n.a. | n.a. | n.a. | n.a. | n.a. | n.a. | n.a. | n.a. | n.a. | n.a. | n.a. | n.a. | n.a. | n.a. | n.a. | 1.2388 | 1.3851 | 6.0364 | 6.2103 | 7.2599 | 9.5955 | 14.2743 | 15.5809 | 14.4372 | 15.9169 | n.a. | –
| Biodiesel Fuel | 0 | 0 | 0 | 0 | 0 | 0 | 0 | 0 | 0 | 0 | 0 | n.a. | n.a. | n.a. | n.a. | n.a. | n.a. | n.a. | n.a. | n.a. | n.a. | n.a. | n.a. | n.a. | n.a. | n.a. | –
| Light Fuel Oil and Kerosene | 0 | 0 | 0 | 0 | 0 | 0 | 0 | 0 | 0 | 0 | 0 | 0 | 0 | 0 | 0 | 0 | 0 | 0 | 0 | 0 | 0 | 0 | 0 | 0 | 0 | 0 | –
| Heavy Fuel Oil | 60.141 | 66.37 | 65.805 | 55.842 | 59.875 | 56.575 | 54.882 | 56.698 | 68.82 | 60.304 | 61.403 | 70.281 | 65.732 | 75.655 | 78.838 | 82.961 | 68.697 | 84.437 | 84.895 | 86.975 | 86.146 | 61.183 | 62.827 | 59.366 | 50.777 | 34.565 | -42.53%
| Aviation Gasoline | 0.071984 | 0.056074 | 0.046453 | 0.04922 | 0.04991 | 0.060536 | 0.050715 | 0.031064 | 0.02524 | 0.02904 | 0.029944 | 0.035352 | 0.036138 | 0.033635 | 0.031348 | 0.03612 | 0.031872 | 0.037503 | 0.031704 | 0.02645 | 0.026676 | 0.028938 | 0.03655 | 0.0229 | 0.03216 | 0.036938 | -48.69%
| Aviation Turbo Fuel | 6.4475 | 6.1067 | 5.7961 | 6.2298 | 6.6634 | 7.2277 | 8.1769 | 8.2213 | 7.8242 | 8.3461 | 8.069 | 6.8191 | 7.2843 | 6.7683 | 7.2121 | 7.8007 | 7.127 | 5.8062 | 4.8708 | 4.3904 | 5.2249 | 5.4055 | 6.0477 | 6.2589 | 5.9582 | 5.5066 | -14.59%
| Propane | 16.5693 | 17.0884 | 20.0322 | 14.5345 | 15.2101 | 16.7638 | 15.928 | 14.7388 | 14.0736 | 12.0399 | 8.5088 | 9.1079 | 6.2733 | 6.1393 | 6.4073 | 4.8644 | 6.0618 | 7.1506 | 7.3461 | 6.8642 | 6.8152 | 7.3427 | 7.576 | 6.2321 | 5.4019 | 5.4738 | -66.96%
Energy Use by Transportation Mode (PJ)a
| Light Trucks | 97.5673 | 96.0374 | 104.1604 | 103.635 | 112.7861 | 118.1549 | 123.9239 | 131.754 | 140.7184 | 144.9159 | 145.5606 | 147.2044 | 152.1164 | 154.3559 | 157.8243 | 160.1151 | 159.9395 | 170.1769 | 169.567 | 172.2776 | 178.6308 | 179.7462 | 184.8542 | 193.0084 | 192.6547 | 199.6398 | 104.6%
| Medium Trucks | 120.5921 | 120.3076 | 126.0448 | 131.3169 | 142.3182 | 147.698 | 148.9311 | 153.8959 | 159.9709 | 166.6747 | 157.2453 | 180.0543 | 173.9404 | 204.0062 | 226.3322 | 208.9187 | 239.3151 | 247.0843 | 260.8617 | 278.5306 | 311.9983 | 305.4072 | 302.2846 | 316.9633 | 314.7728 | 305.352 | 153.2%
| Heavy Trucks | 253.6268 | 228.7977 | 234.3887 | 260.9512 | 299.792 | 319.2635 | 336.9739 | 365.408 | 370.6101 | 387.5594 | 409.1805 | 384.4214 | 380.1281 | 409.3943 | 427.2158 | 452.3774 | 437.9275 | 454.3975 | 458.094 | 450.9587 | 466.5567 | 489.6925 | 491.0947 | 495.1608 | 497.2466 | 486.8863 | 91.97%
| Air | 6.5195 | 6.1628 | 5.8426 | 6.279 | 6.7133 | 7.2882 | 8.2276 | 8.2523 | 7.8494 | 8.3751 | 8.0989 | 6.8544 | 7.3204 | 6.8019 | 7.2435 | 7.8368 | 7.1588 | 5.8437 | 4.9026 | 4.4169 | 5.2515 | 5.4344 | 6.0842 | 6.2819 | 5.9904 | 5.5436 | -14.97%
| Rail | 85.7113 | 79.7158 | 83.6408 | 83.1009 | 86.5586 | 78.5781 | 76.3198 | 77.7529 | 74.8458 | 79.0754 | 81.5061 | 80.7414 | 73.4785 | 74.3532 | 76.5968 | 81.6564 | 85.5766 | 91.7514 | 97.0358 | 62.5406 | 81.1986 | 92.9766 | 94.1965 | 90.9474 | 93.4179 | 92.3781 | 7.778%
| Marine | 106.523 | 110.562 | 109.674 | 96.781 | 103.925 | 101.738 | 99.928 | 100.097 | 113.622 | 106.312 | 108.228 | 116.656 | 112.026 | 112.739 | 125.054 | 128.084 | 113.012 | 125.682 | 122.201 | 117.966 | 122.311 | 98.547 | 94.421 | 88.984 | 80.11 | 65.02 | -38.96%
Activity
| Total Tonne-kilometres (millions)a, b, c, d, e | 574543.38 | 562745.0909 | 544387.7753 | 566574.6991 | 629013.3894 | 650960.6197 | 664001.9651 | 709032.3378 | 715402.9563 | 737060.6042 | 774953.4056 | 760458.5455 | 786386.1136 | 821457.8155 | 856418.5217 | 895702.2821 | 895937.724 | 897385.9571 | 870011.8734 | 783670.624 | 850925.3656 | 852589.3136 | 886317.5938 | 917325.324 | 959523.0907 | 971527.3895 | 69.1%
Tonne-kilometres by Transportation Mode (millions)
| Light Trucksa | 10508.3522 | 10558.6163 | 11624.6373 | 11817.3257 | 12882.8797 | 13618.3341 | 14408.4264 | 15460.444 | 16547.7236 | 17202.9237 | 17510.3393 | 18000.324 | 18838.4314 | 19374.7965 | 20057.1386 | 20669.1933 | 20868.4515 | 22487.3469 | 22627.258 | 23252.7195 | 24367.1659 | 24795.3418 | 25614.5805 | 26977.9906 | 27070.6822 | 28328.3926 | 169.6%
| Medium Trucksa | 13629.7067 | 13820.6317 | 14717.5346 | 15588.3536 | 17138.1807 | 17928.3767 | 18368.8659 | 19125.9939 | 20057.9642 | 21161.1015 | 20152.9794 | 23134.1342 | 22520.0567 | 26722.5561 | 30003.6325 | 27961.5603 | 35620.754 | 37593.1001 | 38833.3119 | 38776.5036 | 46542.4688 | 46185.52 | 46470.9312 | 49479.2532 | 49977.5635 | 49260.5918 | 261.4%
| Heavy Trucksb | 110434.3711 | 100724.586 | 104549.6244 | 117699.9118 | 136995.6899 | 148001.9432 | 154751.2109 | 170439.0245 | 177275.2709 | 188321.328 | 201952.7848 | 192745.6634 | 193606.7115 | 211949.3859 | 224909.8116 | 233582.9795 | 225104.5236 | 224839.3351 | 223801.8075 | 208531.2938 | 221766.507 | 231630.5988 | 241494.9311 | 251387.4781 | 264701.7611 | 277395.8812 | 151.2%
| Airc | 1753.95 | 1573.257 | 1497.979 | 1646.108 | 1798.639 | 2044.9658 | 2178.4619 | 2370.8754 | 2291.9976 | 2365.251 | 2327.302 | 2172.424 | 2150.914 | 1855.077 | 2012.939 | 2235.549 | 2226.9949 | 1997.175 | 1809.496 | 1628.107 | 2085.224 | 2211.853 | 2283.151 | 2268.602 | 2376.084 | 2282.524 | 30.14%
| Raild | 248348 | 260579 | 250667 | 256134 | 287827 | 280477 | 282018 | 305635 | 297916 | 300140 | 322511 | 323211 | 317807 | 318263 | 338898 | 352140 | 352477 | 358832 | 340092 | 299829 | 341325 | 352091 | 371074 | 386132 | 415462 | 411623 | 65.74%
| Marinee | 189869 | 175489 | 161331 | 163689 | 172371 | 188890 | 192277 | 196001 | 201314 | 207870 | 210499 | 201195 | 231463 | 243293 | 240537 | 259113 | 259640 | 251637 | 242848 | 211653 | 214839 | 195675 | 199380 | 201080 | 199935 | 202637 | 6.725%
| Energy Intensity (MJ/Tkm)a | 1.1671 | 1.1401 | 1.2193 | 1.2038 | 1.1957 | 1.187 | 1.1962 | 1.1807 | 1.2128 | 1.2114 | 1.174 | 1.2044 | 1.1432 | 1.1707 | 1.1913 | 1.16 | 1.1641 | 1.2201 | 1.2789 | 1.3867 | 1.3702 | 1.3744 | 1.3234 | 1.2987 | 1.2341 | 1.1887 | 1.849%
Sources:
a) Natural Resources Canada, Transportation End-Use Model, Ottawa, 2017.
b) Statistics Canada, Trucking in Canada, 1990–2005, Ottawa, 2007 (Cat. No. 53-222-X); and
Table 403-0004, Ottawa, 2017 (CANSIM).
c) Statistics Canada, Canadian Civil Aviation, 1990–2000, Ottawa, 2003 (Cat. No. 51-206-X); and
Statistics Canada, Aviation: Service Bulletin (Cat. No. 51-004-X), Ottawa: Vol. 49, No.4, 2017.
d) Statistics Canada, Rail in Canada, 1990–2009, Ottawa, 2011 (Cat. No. 52-216-X); and
Tables 404-0012 and 404-0016, Ottawa, 2017 (CANSIM).
e) Transport Canada, Surface and Marine Statistics and Forecasts Division, Ottawa, 2017.

## Fuel Efficiency Adjustments
Perc Reduction in Fuel Use for Electricity |  | Source:
LDVs and motorbikes | 0.68595 | For sources and calculations, see the variable trans/PTFURfE.
HDVs | 0.68881
Perc of Electricity Use for Plug-In Hybrid Vehicles |  | Source:
electricity share | 0.55 | For source, see the variable trans/BPoEFUbVT.

## Data from AVL
Vehicle | Lifetime (yr)
LDVs | 13
HDVs | 28
aircraft | 24
rail | 34
ships | 33
motorbikes | 17

## CAN Calculations
Vehicle Type | Cargo Type | Unit | 1990 | 1991 | 1992 | 1993 | 1994 | 1995 | 1996 | 1997 | 1998 | 1999 | 2000 | 2001 | 2002 | 2003 | 2004 | 2005 | 2006 | 2007 | 2008 | 2009 | 2010 | 2011 | 2012 | 2013 | 2014 | 2015
LDVs | passengers | M psgr-km/PJ | 419.6365 | 429.8937 | 440.8278 | 444.7143 | 447.3148 | 451.9837 | 452.5592 | 455.9216 | 453.6274 | 456.1316 | 460.4361 | 464.3258 | 467.5454 | 471.1026 | 472.9742 | 475.6617 | 478.521 | 481.408 | 485.6559 | 489.0671 | 491.7412 | 494.8133 | 497.3229 | 499.8496 | 500.7247 | 503.5329
HDVs | passengers | M psgr-km/PJ | 868.5045 | 831.2351 | 881.6611 | 920.7135 | 947.4415 | 999.0262 | 1025.35 | 1029.7244 | 1052.6961 | 1098.3738 | 1114.2098 | 1126.841 | 1147.4013 | 1180.4555 | 1180.9819 | 1229.6774 | 1417.7706 | 1192.99 | 1171.2838 | 1347.4929 | 1360.7846 | 1367.0253 | 1399.4549 | 1323.5241 | 1244.3365 | 1280.5625
aircraft | passengers | M psgr-km/PJ | 369.0958 | 359.6025 | 372.4799 | 383.9865 | 391.1561 | 406.4604 | 400.8955 | 438.9512 | 442.19 | 436.376 | 452.1344 | 483.8153 | 446.9006 | 427.84 | 432.7628 | 441.5214 | 479.6478 | 502.4669 | 545.2122 | 571.7958 | 614.1591 | 651.6568 | 607.312 | 582.3334 | 632.9102 | 660.9433
rail | passengers | M psgr-km/PJ | 509.8737 | 485.4561 | 466.4899 | 491.7832 | 510.8829 | 509.2942 | 518.8225 | 548.0751 | 517.4271 | 534.1969 | 514.2447 | 558.0925 | 561.8628 | 559.1025 | 570.4042 | 582.2426 | 670.3584 | 542.4854 | 549.3608 | 597.3907 | 597.6903 | 631.9722 | 657.4741 | 603.6794 | 604.8405 | 601.3137
ships | passengers | M psgr-km/PJ | 313.654 | 235.7214 | 228.9693 | 269.8621 | 254.8264 | 264.9103 | 270.1588 | 273.0178 | 230.3215 | 275.1872 | 252.7702 | 240.4509 | 268.4046 | 281.8777 | 247.9756 | 273.1322 | 373.9198 | 277.7226 | 311.4964 | 223.5705 | 249.7494 | 331.3666 | 352.4242 | 321.3054 | 339.4234 | 420.5739
motorbikes | passengers | M psgr-km/PJ | 675.2716 | 675.2716 | 675.2715 | 675.2715 | 675.2526 | 675.2715 | 675.2525 | 675.2463 | 668.6754 | 668.67 | 668.699 | 741.6679 | 772.0341 | 772.0498 | 772.0402 | 843.8805 | 843.8964 | 863.9122 | 863.9605 | 569.91 | 569.9126 | 569.9059 | 569.8995 | 569.9142 | 569.9027 | 569.9043
LDVs | freight | M ton-km/PJ | 107.7037 | 109.9428 | 111.6032 | 114.0284 | 114.224 | 115.2583 | 116.2684 | 117.3433 | 117.5946 | 118.7097 | 120.2959 | 122.2812 | 123.8422 | 125.5203 | 127.0852 | 129.0896 | 130.4771 | 132.141 | 133.4414 | 134.9724 | 136.4108 | 137.9464 | 138.5664 | 139.7762 | 140.514 | 141.8975
HDVs | freight | M ton-km/PJ | 331.5281 | 328.1108 | 330.8992 | 339.7887 | 348.6322 | 355.3404 | 356.2838 | 365.0368 | 371.9191 | 377.9675 | 392.1181 | 382.443 | 390.0723 | 389.0964 | 390.0454 | 395.503 | 384.9807 | 374.1115 | 365.3008 | 339.015 | 344.6243 | 349.4104 | 362.9612 | 370.4689 | 387.5268 | 412.321
aircraft | freight | M ton-km/PJ | 269.0322 | 255.2846 | 256.3899 | 262.1609 | 267.9205 | 280.5842 | 264.7757 | 287.2976 | 291.9965 | 282.414 | 287.3602 | 316.9369 | 293.8233 | 272.7278 | 277.8961 | 285.2624 | 311.0829 | 341.7644 | 369.0927 | 368.6126 | 397.0697 | 407.0104 | 375.2575 | 361.136 | 396.6518 | 411.7417
rail | freight | M ton-km/PJ | 2897.4936 | 3268.8505 | 2996.9475 | 3082.2032 | 3325.2258 | 3569.4029 | 3695.2161 | 3930.8479 | 3980.3951 | 3795.62 | 3956.893 | 4003.0388 | 4325.1691 | 4280.4183 | 4424.4386 | 4312.4628 | 4118.8462 | 3910.9138 | 3504.8093 | 4794.1483 | 4203.5812 | 3786.8765 | 3939.3619 | 4245.6608 | 4447.3485 | 4455.85
ships | freight | M ton-km/PJ | 1782.4226 | 1587.2452 | 1471.005 | 1691.334 | 1658.6096 | 1856.6317 | 1924.1554 | 1958.1106 | 1771.7872 | 1955.2826 | 1944.9588 | 1724.6863 | 2066.1543 | 2158.0199 | 1923.4651 | 2022.9927 | 2297.4551 | 2002.1721 | 1987.2832 | 1794.1865 | 1756.4978 | 1985.6008 | 2111.6065 | 2259.7321 | 2495.7558 | 3116.5334
Switching units to psgr-mile/BTU and freight ton-mile/BTU
Vehicle Type | Cargo Type | Unit | 1990 | 1991 | 1992 | 1993 | 1994 | 1995 | 1996 | 1997 | 1998 | 1999 | 2000 | 2001 | 2002 | 2003 | 2004 | 2005 | 2006 | 2007 | 2008 | 2009 | 2010 | 2011 | 2012 | 2013 | 2014 | 2015
LDVs | passengers | psgr-mile/BTU | 0.00027511 | 0.00028183 | 0.000289 | 0.00029155 | 0.00029325 | 0.00029631 | 0.00029669 | 0.00029889 | 0.00029739 | 0.00029903 | 0.00030185 | 0.0003044 | 0.00030651 | 0.00030885 | 0.00031007 | 0.00031184 | 0.00031371 | 0.0003156 | 0.00031839 | 0.00032062 | 0.00032238 | 0.00032439 | 0.00032604 | 0.00032769 | 0.00032827 | 0.00033011
HDVs | passengers | psgr-mile/BTU | 0.00056938 | 0.00054494 | 0.000578 | 0.0006036 | 0.00062113 | 0.00065494 | 0.0006722 | 0.00067507 | 0.00069013 | 0.00072008 | 0.00073046 | 0.00073874 | 0.00075222 | 0.00077389 | 0.00077423 | 0.00080616 | 0.00092947 | 0.0007821 | 0.00076787 | 0.00088339 | 0.00089211 | 0.0008962 | 0.00091746 | 0.00086768 | 0.00081577 | 0.00083952
aircraft | passengers | psgr-mile/BTU | 0.00024197 | 0.00023575 | 0.00024419 | 0.00025174 | 0.00025644 | 0.00026647 | 0.00026282 | 0.00028777 | 0.00028989 | 0.00028608 | 0.00029641 | 0.00031718 | 0.00029298 | 0.00028048 | 0.00028371 | 0.00028945 | 0.00031445 | 0.00032941 | 0.00035743 | 0.00037486 | 0.00040263 | 0.00042722 | 0.00039814 | 0.00038177 | 0.00041493 | 0.0004333
rail | passengers | psgr-mile/BTU | 0.00033426 | 0.00031826 | 0.00030582 | 0.0003224 | 0.00033493 | 0.00033388 | 0.00034013 | 0.00035931 | 0.00033922 | 0.00035021 | 0.00033713 | 0.00036588 | 0.00036835 | 0.00036654 | 0.00037395 | 0.00038171 | 0.00043948 | 0.00035564 | 0.00036015 | 0.00039164 | 0.00039184 | 0.00041431 | 0.00043103 | 0.00039576 | 0.00039652 | 0.00039421
ships | passengers | psgr-mile/BTU | 0.00020563 | 0.00015453 | 0.00015011 | 0.00017692 | 0.00016706 | 0.00017367 | 0.00017711 | 0.00017899 | 0.00015099 | 0.00018041 | 0.00016571 | 0.00015764 | 0.00017596 | 0.00018479 | 0.00016257 | 0.00017906 | 0.00024514 | 0.00018207 | 0.00020421 | 0.00014657 | 0.00016373 | 0.00021724 | 0.00023104 | 0.00021064 | 0.00022252 | 0.00027572
motorbikes | passengers | psgr-mile/BTU | 0.0004427 | 0.0004427 | 0.0004427 | 0.0004427 | 0.00044268 | 0.0004427 | 0.00044268 | 0.00044268 | 0.00043837 | 0.00043837 | 0.00043839 | 0.00048622 | 0.00050613 | 0.00050614 | 0.00050614 | 0.00055323 | 0.00055324 | 0.00056637 | 0.0005664 | 0.00037362 | 0.00037363 | 0.00037362 | 0.00037362 | 0.00037363 | 0.00037362 | 0.00037362
LDVs | freight | frgt ton-mile/BTU | 7.0609e-05 | 7.2077e-05 | 7.3165e-05 | 7.4755e-05 | 7.4883e-05 | 7.5561e-05 | 7.6224e-05 | 7.6928e-05 | 7.7093e-05 | 7.7824e-05 | 7.8864e-05 | 8.0165e-05 | 8.1189e-05 | 8.2289e-05 | 8.3315e-05 | 8.4629e-05 | 8.5539e-05 | 8.6629e-05 | 8.7482e-05 | 8.8486e-05 | 8.9429e-05 | 9.0435e-05 | 9.0842e-05 | 9.1635e-05 | 9.2119e-05 | 9.3026e-05
HDVs | freight | frgt ton-mile/BTU | 0.00021734 | 0.0002151 | 0.00021693 | 0.00022276 | 0.00022856 | 0.00023296 | 0.00023357 | 0.00023931 | 0.00024382 | 0.00024779 | 0.00025707 | 0.00025072 | 0.00025572 | 0.00025509 | 0.00025571 | 0.00025929 | 0.00025239 | 0.00024526 | 0.00023949 | 0.00022225 | 0.00022593 | 0.00022907 | 0.00023795 | 0.00024287 | 0.00025406 | 0.00027031
aircraft | freight | frgt ton-mile/BTU | 0.00017637 | 0.00016736 | 0.00016808 | 0.00017187 | 0.00017564 | 0.00018395 | 0.00017358 | 0.00018835 | 0.00019143 | 0.00018515 | 0.00018839 | 0.00020778 | 0.00019263 | 0.0001788 | 0.00018218 | 0.00018701 | 0.00020394 | 0.00022405 | 0.00024197 | 0.00024166 | 0.00026031 | 0.00026683 | 0.00024601 | 0.00023675 | 0.00026004 | 0.00026993
rail | freight | frgt ton-mile/BTU | 0.0018995 | 0.002143 | 0.0019647 | 0.0020206 | 0.00218 | 0.00234 | 0.0024225 | 0.002577 | 0.0026095 | 0.0024883 | 0.0025941 | 0.0026243 | 0.0028355 | 0.0028062 | 0.0029006 | 0.0028272 | 0.0027002 | 0.0025639 | 0.0022977 | 0.003143 | 0.0027558 | 0.0024826 | 0.0025826 | 0.0027834 | 0.0029156 | 0.0029212
ships | freight | frgt ton-mile/BTU | 0.0011685 | 0.0010406 | 0.00096437 | 0.0011088 | 0.0010874 | 0.0012172 | 0.0012614 | 0.0012837 | 0.0011616 | 0.0012819 | 0.0012751 | 0.0011307 | 0.0013545 | 0.0014148 | 0.001261 | 0.0013262 | 0.0015062 | 0.0013126 | 0.0013028 | 0.0011762 | 0.0011515 | 0.0013017 | 0.0013843 | 0.0014814 | 0.0016362 | 0.0020431
The motorbike results are unreasonable. Motorbikes should go 200-400% farther than
LDVs per unit fuel, not just 13% farther (in 2015). Also, the time trend for motorbikes makes no sense.
Other vehicles show somewhat steady improvement (with noise), while motorbikes
show a flat period, a quick rise, a huge drop in a single year, and flat thereafter.
We judge the motorbike input data from EUDH to be too flawed to use.
Accordingly, we use motorbike data from the U.S. model (EPS 1.3.2) instead.
U.S. motorbikes vale (2015)
0.0011403 | psgr-mile/BTU
To estimate the difference between new vehicles and the fleet average, we determine
how efficient new vehicles must be relative to the fleet average in order to achieve the
observed rate of improvement in the fleet average fuel economy.
We exclude motorbikes, which we assume remain constant over time.
Vehicle Type | Cargo Type | Ann. Avg. Improvement Rate
LDVs | passengers | 0.6333%
HDVs | passengers | 1.816%
aircraft | passengers | 2.396%
rail | passengers | 1.045%
ships | passengers | 1.29%
motorbikes | passengers | 0% | bar: 1990 to 1991
LDVs | freight | 1.1%
HDVs | freight | 0.4098%
aircraft | freight | 1.956%
rail | freight | 1.231%
ships | freight | 1.508%
We calculate how much more efficient new vehicles must be relative to the
fleet average to achieve this improvement rate given the lifetime of the vehicles.
(Improvement in vehicles tends to be linear rather than exponential in our data
set above, so we don't worry about compounding here.)
Vehicle Type | Cargo Type | New Veh Efficiency vs. Fleet Avg. | 1990: Multiplier
LDVs | passengers | 8.233% | 1990: 108.2%
HDVs | passengers | 50.84% | 1990: 150.8%
aircraft | passengers | 57.5% | 1990: 157.5%
rail | passengers | 35.52% | 1990: 135.5%
ships | passengers | 42.56% | 1990: 142.6%
motorbikes | passengers | 0 | 1990: 100%
LDVs | freight | 14.3% | 1990: 114.3%
HDVs | freight | 11.47% | 1990: 111.5%
aircraft | freight | 46.95% | 1990: 147%
rail | freight | 41.84% | 1990: 141.8%
ships | freight | 49.76% | 1990: 149.8%
Historical Est. New Vehicle Fuel Economies
Vehicle Type | Cargo Type | Unit | 1990 | 1991 | 1992 | 1993 | 1994 | 1995 | 1996 | 1997 | 1998 | 1999 | 2000 | 2001 | 2002 | 2003 | 2004 | 2005 | 2006 | 2007 | 2008 | 2009 | 2010 | 2011 | 2012 | 2013 | 2014 | 2015
LDVs | passengers | psgr-mile/BTU | 0.00029776 | 0.00030504 | 0.00031279 | 0.00031555 | 0.0003174 | 0.00032071 | 0.00032112 | 0.0003235 | 0.00032188 | 0.00032365 | 0.00032671 | 0.00032947 | 0.00033175 | 0.00033428 | 0.0003356 | 0.00033751 | 0.00033954 | 0.00034159 | 0.0003446 | 0.00034702 | 0.00034892 | 0.0003511 | 0.00035288 | 0.00035467 | 0.00035529 | 0.00035729
HDVs | passengers | psgr-mile/BTU | 0.00085887 | 0.00082202 | 0.00087188 | 0.0009105 | 0.00093693 | 0.00098795 | 0.001014 | 0.0010183 | 0.001041 | 0.0010862 | 0.0011019 | 0.0011143 | 0.0011347 | 0.0011674 | 0.0011679 | 0.001216 | 0.001402 | 0.0011798 | 0.0011583 | 0.0013325 | 0.0013457 | 0.0013519 | 0.0013839 | 0.0013088 | 0.0012305 | 0.0012664
aircraft | passengers | psgr-mile/BTU | 0.00038112 | 0.00037131 | 0.00038461 | 0.00039649 | 0.0004039 | 0.0004197 | 0.00041395 | 0.00045325 | 0.00045659 | 0.00045059 | 0.00046686 | 0.00049957 | 0.00046146 | 0.00044177 | 0.00044686 | 0.0004559 | 0.00049527 | 0.00051883 | 0.00056297 | 0.00059042 | 0.00063416 | 0.00067288 | 0.00062709 | 0.0006013 | 0.00065352 | 0.00068247
rail | passengers | psgr-mile/BTU | 0.00045298 | 0.00043129 | 0.00041444 | 0.00043691 | 0.00045388 | 0.00045247 | 0.00046093 | 0.00048692 | 0.00045969 | 0.00047459 | 0.00045687 | 0.00049582 | 0.00049917 | 0.00049672 | 0.00050676 | 0.00051728 | 0.00059556 | 0.00048195 | 0.00048806 | 0.00053073 | 0.000531 | 0.00056146 | 0.00058411 | 0.00053632 | 0.00053735 | 0.00053422
ships | passengers | psgr-mile/BTU | 0.00029315 | 0.00022031 | 0.000214 | 0.00025222 | 0.00023817 | 0.00024759 | 0.0002525 | 0.00025517 | 0.00021526 | 0.0002572 | 0.00023625 | 0.00022473 | 0.00025086 | 0.00026345 | 0.00023176 | 0.00025528 | 0.00034948 | 0.00025957 | 0.00029113 | 0.00020896 | 0.00023342 | 0.0003097 | 0.00032939 | 0.0003003 | 0.00031723 | 0.00039308
motorbikes | passengers | psgr-mile/BTU | 0.0011403 | 0.0011403 | 0.0011403 | 0.0011403 | 0.0011403 | 0.0011403 | 0.0011403 | 0.0011403 | 0.0011403 | 0.0011403 | 0.0011403 | 0.0011403 | 0.0011403 | 0.0011403 | 0.0011403 | 0.0011403 | 0.0011403 | 0.0011403 | 0.0011403 | 0.0011403 | 0.0011403 | 0.0011403 | 0.0011403 | 0.0011403 | 0.0011403 | 0.0011403
LDVs | freight | frgt ton-mile/BTU | 8.0705e-05 | 8.2382e-05 | 8.3627e-05 | 8.5444e-05 | 8.559e-05 | 8.6365e-05 | 8.7122e-05 | 8.7928e-05 | 8.8116e-05 | 8.8952e-05 | 9.014e-05 | 9.1628e-05 | 9.2797e-05 | 9.4055e-05 | 9.5228e-05 | 9.6729e-05 | 9.7769e-05 | 9.9016e-05 | 9.999e-05 | 0.00010114 | 0.00010222 | 0.00010337 | 0.00010383 | 0.00010474 | 0.00010529 | 0.00010633
HDVs | freight | frgt ton-mile/BTU | 0.00024228 | 0.00023979 | 0.00024182 | 0.00024832 | 0.00025478 | 0.00025969 | 0.00026037 | 0.00026677 | 0.0002718 | 0.00027622 | 0.00028656 | 0.00027949 | 0.00028507 | 0.00028435 | 0.00028505 | 0.00028904 | 0.00028135 | 0.0002734 | 0.00026696 | 0.00024775 | 0.00025185 | 0.00025535 | 0.00026525 | 0.00027074 | 0.00028321 | 0.00030133
aircraft | freight | frgt ton-mile/BTU | 0.00025919 | 0.00024594 | 0.00024701 | 0.00025257 | 0.00025812 | 0.00027032 | 0.00025509 | 0.00027679 | 0.00028131 | 0.00027208 | 0.00027685 | 0.00030534 | 0.00028307 | 0.00026275 | 0.00026773 | 0.00027482 | 0.0002997 | 0.00032926 | 0.00035559 | 0.00035513 | 0.00038254 | 0.00039212 | 0.00036153 | 0.00034792 | 0.00038214 | 0.00039668
rail | freight | frgt ton-mile/BTU | 0.0026943 | 0.0030396 | 0.0027868 | 0.002866 | 0.003092 | 0.0033191 | 0.0034361 | 0.0036552 | 0.0037012 | 0.0035294 | 0.0036794 | 0.0037223 | 0.0040218 | 0.0039802 | 0.0041141 | 0.00401 | 0.00383 | 0.0036366 | 0.003259 | 0.0044579 | 0.0039088 | 0.0035213 | 0.0036631 | 0.0039479 | 0.0041354 | 0.0041433
ships | freight | frgt ton-mile/BTU | 0.00175 | 0.0015584 | 0.0014442 | 0.0016606 | 0.0016284 | 0.0018229 | 0.0018892 | 0.0019225 | 0.0017396 | 0.0019197 | 0.0019096 | 0.0016933 | 0.0020286 | 0.0021188 | 0.0018885 | 0.0019862 | 0.0022557 | 0.0019658 | 0.0019511 | 0.0017616 | 0.0017245 | 0.0019495 | 0.0020732 | 0.0022186 | 0.0024504 | 0.0030598
Now we shift forward each set of fuel economy numbers by a number of years equal to the
vehicle lifetime, and then we extrapolate backward if needed to ensure
at least the first vehicle lifetime's worth of model run years include data.
Note that we also have to extrapolate forward by one year because we don't have historical
fuel economy data for 2016 and our model's first run year is 2017.
Yellow indicates extrapolated values.
Gray indicates values not needed because they are beyond one vehicle lifetime after the model run starts.
|  | Year |  |  | 2017 | 2018 | 2019 | 2020 | 2021 | 2022 | 2023 | 2024 | 2025 | 2026 | 2027 | 2028 | 2029 | 2030 | 2031 | 2032 | 2033 | 2034 | 2035 | 2036 | 2037 | 2038 | 2039 | 2040 | 2041 | 2042 | 2043 | 2044 | 2045 | 2046 | 2047 | 2048 | 2049 | 2050
|  | Year Count |  |  | 1 | 2 | 3 | 4 | 5 | 6 | 7 | 8 | 9 | 10 | 11 | 12 | 13 | 14 | 15 | 16 | 17 | 18 | 19 | 20 | 21 | 22 | 23 | 24 | 25 | 26 | 27 | 28 | 29 | 30 | 31 | 32 | 33 | 34
Vehicle Type | Cargo Type | Unit | Lifetime | Year that is One Lifetime Before 2017
LDVs | passengers | psgr-mile/BTU | 13 | 2004 | 0.0003356 | 0.00033751 | 0.00033954 | 0.00034159 | 0.0003446 | 0.00034702 | 0.00034892 | 0.0003511 | 0.00035288 | 0.00035467 | 0.00035529 | 0.00035729 | 0.00036015 | 0 | 0 | 0 | 0 | 0 | 0 | 0 | 0 | 0 | 0 | 0 | 0 | 0 | 0 | 0 | 0 | 0 | 0 | 0 | 0 | 0
HDVs | passengers | psgr-mile/BTU | 28 | 1989 | 0.00085385 | 0.00085887 | 0.00082202 | 0.00087188 | 0.0009105 | 0.00093693 | 0.00098795 | 0.001014 | 0.0010183 | 0.001041 | 0.0010862 | 0.0011019 | 0.0011143 | 0.0011347 | 0.0011674 | 0.0011679 | 0.001216 | 0.001402 | 0.0011798 | 0.0011583 | 0.0013325 | 0.0013457 | 0.0013519 | 0.0013839 | 0.0013088 | 0.0012305 | 0.0012664 | 0.0012976 | 0 | 0 | 0 | 0 | 0 | 0
aircraft | passengers | psgr-mile/BTU | 24 | 1993 | 0.00039649 | 0.0004039 | 0.0004197 | 0.00041395 | 0.00045325 | 0.00045659 | 0.00045059 | 0.00046686 | 0.00049957 | 0.00046146 | 0.00044177 | 0.00044686 | 0.0004559 | 0.00049527 | 0.00051883 | 0.00056297 | 0.00059042 | 0.00063416 | 0.00067288 | 0.00062709 | 0.0006013 | 0.00065352 | 0.00068247 | 0.00070283 | 0 | 0 | 0 | 0 | 0 | 0 | 0 | 0 | 0 | 0
rail | passengers | psgr-mile/BTU | 34 | 1983 | 0.0003944 | 0.00039957 | 0.00040475 | 0.00040992 | 0.0004151 | 0.00042027 | 0.00042544 | 0.00045298 | 0.00043129 | 0.00041444 | 0.00043691 | 0.00045388 | 0.00045247 | 0.00046093 | 0.00048692 | 0.00045969 | 0.00047459 | 0.00045687 | 0.00049582 | 0.00049917 | 0.00049672 | 0.00050676 | 0.00051728 | 0.00059556 | 0.00048195 | 0.00048806 | 0.00053073 | 0.000531 | 0.00056146 | 0.00058411 | 0.00053632 | 0.00053735 | 0.00053422 | 0.000547
ships | passengers | psgr-mile/BTU | 33 | 1984 | 0.00020206 | 0.00020549 | 0.00020891 | 0.00021233 | 0.00021576 | 0.00021918 | 0.00029315 | 0.00022031 | 0.000214 | 0.00025222 | 0.00023817 | 0.00024759 | 0.0002525 | 0.00025517 | 0.00021526 | 0.0002572 | 0.00023625 | 0.00022473 | 0.00025086 | 0.00026345 | 0.00023176 | 0.00025528 | 0.00034948 | 0.00025957 | 0.00029113 | 0.00020896 | 0.00023342 | 0.0003097 | 0.00032939 | 0.0003003 | 0.00031723 | 0.00039308 | 0.00034188 | 0
motorbikes | passengers | psgr-mile/BTU | 17 | 2000 | 0.0011403 | 0.0011403 | 0.0011403 | 0.0011403 | 0.0011403 | 0.0011403 | 0.0011403 | 0.0011403 | 0.0011403 | 0.0011403 | 0.0011403 | 0.0011403 | 0.0011403 | 0.0011403 | 0.0011403 | 0.0011403 | 0.0011403 | 0 | 0 | 0 | 0 | 0 | 0 | 0 | 0 | 0 | 0 | 0 | 0 | 0 | 0 | 0 | 0 | 0
LDVs | freight | frgt ton-mile/BTU | 13 | 2004 | 9.5228e-05 | 9.6729e-05 | 9.7769e-05 | 9.9016e-05 | 9.999e-05 | 0.00010114 | 0.00010222 | 0.00010337 | 0.00010383 | 0.00010474 | 0.00010529 | 0.00010633 | 0.0001075 | 0 | 0 | 0 | 0 | 0 | 0 | 0 | 0 | 0 | 0 | 0 | 0 | 0 | 0 | 0 | 0 | 0 | 0 | 0 | 0 | 0
HDVs | freight | frgt ton-mile/BTU | 28 | 1989 | 0.0002532 | 0.00024228 | 0.00023979 | 0.00024182 | 0.00024832 | 0.00025478 | 0.00025969 | 0.00026037 | 0.00026677 | 0.0002718 | 0.00027622 | 0.00028656 | 0.00027949 | 0.00028507 | 0.00028435 | 0.00028505 | 0.00028904 | 0.00028135 | 0.0002734 | 0.00026696 | 0.00024775 | 0.00025185 | 0.00025535 | 0.00026525 | 0.00027074 | 0.00028321 | 0.00030133 | 0.0002805 | 0 | 0 | 0 | 0 | 0 | 0
aircraft | freight | frgt ton-mile/BTU | 24 | 1993 | 0.00025257 | 0.00025812 | 0.00027032 | 0.00025509 | 0.00027679 | 0.00028131 | 0.00027208 | 0.00027685 | 0.00030534 | 0.00028307 | 0.00026275 | 0.00026773 | 0.00027482 | 0.0002997 | 0.00032926 | 0.00035559 | 0.00035513 | 0.00038254 | 0.00039212 | 0.00036153 | 0.00034792 | 0.00038214 | 0.00039668 | 0.00040137 | 0 | 0 | 0 | 0 | 0 | 0 | 0 | 0 | 0 | 0
rail | freight | frgt ton-mile/BTU | 34 | 1983 | 0.0027523 | 0.0027968 | 0.0028414 | 0.0028859 | 0.0029305 | 0.0029751 | 0.0030196 | 0.0026943 | 0.0030396 | 0.0027868 | 0.002866 | 0.003092 | 0.0033191 | 0.0034361 | 0.0036552 | 0.0037012 | 0.0035294 | 0.0036794 | 0.0037223 | 0.0040218 | 0.0039802 | 0.0041141 | 0.00401 | 0.00383 | 0.0036366 | 0.003259 | 0.0044579 | 0.0039088 | 0.0035213 | 0.0036631 | 0.0039479 | 0.0041354 | 0.0041433 | 0.0040832
ships | freight | frgt ton-mile/BTU | 33 | 1984 | 0.0013969 | 0.0014261 | 0.0014553 | 0.0014845 | 0.0015137 | 0.0015429 | 0.00175 | 0.0015584 | 0.0014442 | 0.0016606 | 0.0016284 | 0.0018229 | 0.0018892 | 0.0019225 | 0.0017396 | 0.0019197 | 0.0019096 | 0.0016933 | 0.0020286 | 0.0021188 | 0.0018885 | 0.0019862 | 0.0022557 | 0.0019658 | 0.0019511 | 0.0017616 | 0.0017245 | 0.0019495 | 0.0020732 | 0.0022186 | 0.0024504 | 0.0030598 | 0.0025786 | 0

## BHNVFEAL-LDVs-psgr
| 2017 | 2018 | 2019 | 2020 | 2021 | 2022 | 2023 | 2024 | 2025 | 2026 | 2027 | 2028 | 2029 | 2030 | 2031 | 2032 | 2033 | 2034 | 2035 | 2036 | 2037 | 2038 | 2039 | 2040 | 2041 | 2042 | 2043 | 2044 | 2045 | 2046 | 2047 | 2048 | 2049 | 2050
battery electric vehicle | 0.0010686 | 0.0010747 | 0.0010812 | 0.0010877 | 0.0010973 | 0.001105 | 0.001111 | 0.001118 | 0.0011236 | 0.0011294 | 0.0011313 | 0.0011377 | 0.0011468 | 0 | 0 | 0 | 0 | 0 | 0 | 0 | 0 | 0 | 0 | 0 | 0 | 0 | 0 | 0 | 0 | 0 | 0 | 0 | 0 | 0
natural gas vehicle | 0.0003356 | 0.00033751 | 0.00033954 | 0.00034159 | 0.0003446 | 0.00034702 | 0.00034892 | 0.0003511 | 0.00035288 | 0.00035467 | 0.00035529 | 0.00035729 | 0.00036015 | 0 | 0 | 0 | 0 | 0 | 0 | 0 | 0 | 0 | 0 | 0 | 0 | 0 | 0 | 0 | 0 | 0 | 0 | 0 | 0 | 0
gasoline vehicle | 0.0003356 | 0.00033751 | 0.00033954 | 0.00034159 | 0.0003446 | 0.00034702 | 0.00034892 | 0.0003511 | 0.00035288 | 0.00035467 | 0.00035529 | 0.00035729 | 0.00036015 | 0 | 0 | 0 | 0 | 0 | 0 | 0 | 0 | 0 | 0 | 0 | 0 | 0 | 0 | 0 | 0 | 0 | 0 | 0 | 0 | 0
diesel vehicle | 0.0003356 | 0.00033751 | 0.00033954 | 0.00034159 | 0.0003446 | 0.00034702 | 0.00034892 | 0.0003511 | 0.00035288 | 0.00035467 | 0.00035529 | 0.00035729 | 0.00036015 | 0 | 0 | 0 | 0 | 0 | 0 | 0 | 0 | 0 | 0 | 0 | 0 | 0 | 0 | 0 | 0 | 0 | 0 | 0 | 0 | 0
plugin hybrid vehicle | 0.00073877 | 0.00074297 | 0.00074743 | 0.00075194 | 0.00075858 | 0.00076391 | 0.00076808 | 0.00077288 | 0.0007768 | 0.00078075 | 0.00078211 | 0.0007865 | 0.0007928 | 0 | 0 | 0 | 0 | 0 | 0 | 0 | 0 | 0 | 0 | 0 | 0 | 0 | 0 | 0 | 0 | 0 | 0 | 0 | 0 | 0
nonroad vehicle | 0 | 0 | 0 | 0 | 0 | 0 | 0 | 0 | 0 | 0 | 0 | 0 | 0 | 0 | 0 | 0 | 0 | 0 | 0 | 0 | 0 | 0 | 0 | 0 | 0 | 0 | 0 | 0 | 0 | 0 | 0 | 0 | 0 | 0

## BHNVFEAL-LDVs-frgt
| 2017 | 2018 | 2019 | 2020 | 2021 | 2022 | 2023 | 2024 | 2025 | 2026 | 2027 | 2028 | 2029 | 2030 | 2031 | 2032 | 2033 | 2034 | 2035 | 2036 | 2037 | 2038 | 2039 | 2040 | 2041 | 2042 | 2043 | 2044 | 2045 | 2046 | 2047 | 2048 | 2049 | 2050
battery electric vehicle | 0.00030322 | 0.00030801 | 0.00031132 | 0.00031529 | 0.00031839 | 0.00032204 | 0.00032548 | 0.00032914 | 0.00033062 | 0.00033351 | 0.00033527 | 0.00033857 | 0.0003423 | 0 | 0 | 0 | 0 | 0 | 0 | 0 | 0 | 0 | 0 | 0 | 0 | 0 | 0 | 0 | 0 | 0 | 0 | 0 | 0 | 0
natural gas vehicle | 9.5228e-05 | 9.6729e-05 | 9.7769e-05 | 9.9016e-05 | 9.999e-05 | 0.00010114 | 0.00010222 | 0.00010337 | 0.00010383 | 0.00010474 | 0.00010529 | 0.00010633 | 0.0001075 | 0 | 0 | 0 | 0 | 0 | 0 | 0 | 0 | 0 | 0 | 0 | 0 | 0 | 0 | 0 | 0 | 0 | 0 | 0 | 0 | 0
gasoline vehicle | 9.5228e-05 | 9.6729e-05 | 9.7769e-05 | 9.9016e-05 | 9.999e-05 | 0.00010114 | 0.00010222 | 0.00010337 | 0.00010383 | 0.00010474 | 0.00010529 | 0.00010633 | 0.0001075 | 0 | 0 | 0 | 0 | 0 | 0 | 0 | 0 | 0 | 0 | 0 | 0 | 0 | 0 | 0 | 0 | 0 | 0 | 0 | 0 | 0
diesel vehicle | 9.5228e-05 | 9.6729e-05 | 9.7769e-05 | 9.9016e-05 | 9.999e-05 | 0.00010114 | 0.00010222 | 0.00010337 | 0.00010383 | 0.00010474 | 0.00010529 | 0.00010633 | 0.0001075 | 0 | 0 | 0 | 0 | 0 | 0 | 0 | 0 | 0 | 0 | 0 | 0 | 0 | 0 | 0 | 0 | 0 | 0 | 0 | 0 | 0
plugin hybrid vehicle | 0.00020963 | 0.00021293 | 0.00021522 | 0.00021797 | 0.00022011 | 0.00022264 | 0.00022501 | 0.00022754 | 0.00022856 | 0.00023056 | 0.00023178 | 0.00023406 | 0.00023664 | 0 | 0 | 0 | 0 | 0 | 0 | 0 | 0 | 0 | 0 | 0 | 0 | 0 | 0 | 0 | 0 | 0 | 0 | 0 | 0 | 0
nonroad vehicle | 0 | 0 | 0 | 0 | 0 | 0 | 0 | 0 | 0 | 0 | 0 | 0 | 0 | 0 | 0 | 0 | 0 | 0 | 0 | 0 | 0 | 0 | 0 | 0 | 0 | 0 | 0 | 0 | 0 | 0 | 0 | 0 | 0 | 0

## BHNVFEAL-HDVs-psgr
| 2017 | 2018 | 2019 | 2020 | 2021 | 2022 | 2023 | 2024 | 2025 | 2026 | 2027 | 2028 | 2029 | 2030 | 2031 | 2032 | 2033 | 2034 | 2035 | 2036 | 2037 | 2038 | 2039 | 2040 | 2041 | 2042 | 2043 | 2044 | 2045 | 2046 | 2047 | 2048 | 2049 | 2050
battery electric vehicle | 0.0027438 | 0.00276 | 0.0026415 | 0.0028018 | 0.0029259 | 0.0030108 | 0.0031747 | 0.0032584 | 0.0032723 | 0.0033453 | 0.0034905 | 0.0035408 | 0.0035809 | 0.0036463 | 0.0037513 | 0.003753 | 0.0039077 | 0.0045054 | 0.0037911 | 0.0037222 | 0.0042821 | 0.0043244 | 0.0043442 | 0.0044472 | 0.0042059 | 0.0039543 | 0.0040694 | 0.0041697 | 0 | 0 | 0 | 0 | 0 | 0
natural gas vehicle | 0.00085385 | 0.00085887 | 0.00082202 | 0.00087188 | 0.0009105 | 0.00093693 | 0.00098795 | 0.001014 | 0.0010183 | 0.001041 | 0.0010862 | 0.0011019 | 0.0011143 | 0.0011347 | 0.0011674 | 0.0011679 | 0.001216 | 0.001402 | 0.0011798 | 0.0011583 | 0.0013325 | 0.0013457 | 0.0013519 | 0.0013839 | 0.0013088 | 0.0012305 | 0.0012664 | 0.0012976 | 0 | 0 | 0 | 0 | 0 | 0
gasoline vehicle | 0.00085385 | 0.00085887 | 0.00082202 | 0.00087188 | 0.0009105 | 0.00093693 | 0.00098795 | 0.001014 | 0.0010183 | 0.001041 | 0.0010862 | 0.0011019 | 0.0011143 | 0.0011347 | 0.0011674 | 0.0011679 | 0.001216 | 0.001402 | 0.0011798 | 0.0011583 | 0.0013325 | 0.0013457 | 0.0013519 | 0.0013839 | 0.0013088 | 0.0012305 | 0.0012664 | 0.0012976 | 0 | 0 | 0 | 0 | 0 | 0
diesel vehicle | 0.00085385 | 0.00085887 | 0.00082202 | 0.00087188 | 0.0009105 | 0.00093693 | 0.00098795 | 0.001014 | 0.0010183 | 0.001041 | 0.0010862 | 0.0011019 | 0.0011143 | 0.0011347 | 0.0011674 | 0.0011679 | 0.001216 | 0.001402 | 0.0011798 | 0.0011583 | 0.0013325 | 0.0013457 | 0.0013519 | 0.0013839 | 0.0013088 | 0.0012305 | 0.0012664 | 0.0012976 | 0 | 0 | 0 | 0 | 0 | 0
plugin hybrid vehicle | 0.0018933 | 0.0019045 | 0.0018227 | 0.0019333 | 0.002019 | 0.0020776 | 0.0021907 | 0.0022484 | 0.002258 | 0.0023084 | 0.0024085 | 0.0024433 | 0.002471 | 0.002516 | 0.0025885 | 0.0025897 | 0.0026965 | 0.0031089 | 0.002616 | 0.0025684 | 0.0029548 | 0.002984 | 0.0029976 | 0.0030688 | 0.0029023 | 0.0027286 | 0.002808 | 0.0028772 | 0 | 0 | 0 | 0 | 0 | 0
nonroad vehicle | 0 | 0 | 0 | 0 | 0 | 0 | 0 | 0 | 0 | 0 | 0 | 0 | 0 | 0 | 0 | 0 | 0 | 0 | 0 | 0 | 0 | 0 | 0 | 0 | 0 | 0 | 0 | 0 | 0 | 0 | 0 | 0 | 0 | 0

## BHNVFEAL-HDVs-frgt
| 2017 | 2018 | 2019 | 2020 | 2021 | 2022 | 2023 | 2024 | 2025 | 2026 | 2027 | 2028 | 2029 | 2030 | 2031 | 2032 | 2033 | 2034 | 2035 | 2036 | 2037 | 2038 | 2039 | 2040 | 2041 | 2042 | 2043 | 2044 | 2045 | 2046 | 2047 | 2048 | 2049 | 2050
battery electric vehicle | 0.00081364 | 0.00077857 | 0.00077055 | 0.00077709 | 0.00079797 | 0.00081874 | 0.00083449 | 0.00083671 | 0.00085726 | 0.00087343 | 0.00088763 | 0.00092086 | 0.00089814 | 0.00091606 | 0.00091377 | 0.00091599 | 0.00092881 | 0.0009041 | 0.00087858 | 0.00085788 | 0.00079615 | 0.00080933 | 0.00082057 | 0.00085239 | 0.00087002 | 0.00091008 | 0.00096831 | 0.00090137 | 0 | 0 | 0 | 0 | 0 | 0
natural gas vehicle | 0.0002532 | 0.00024228 | 0.00023979 | 0.00024182 | 0.00024832 | 0.00025478 | 0.00025969 | 0.00026037 | 0.00026677 | 0.0002718 | 0.00027622 | 0.00028656 | 0.00027949 | 0.00028507 | 0.00028435 | 0.00028505 | 0.00028904 | 0.00028135 | 0.0002734 | 0.00026696 | 0.00024775 | 0.00025185 | 0.00025535 | 0.00026525 | 0.00027074 | 0.00028321 | 0.00030133 | 0.0002805 | 0 | 0 | 0 | 0 | 0 | 0
gasoline vehicle | 0.0002532 | 0.00024228 | 0.00023979 | 0.00024182 | 0.00024832 | 0.00025478 | 0.00025969 | 0.00026037 | 0.00026677 | 0.0002718 | 0.00027622 | 0.00028656 | 0.00027949 | 0.00028507 | 0.00028435 | 0.00028505 | 0.00028904 | 0.00028135 | 0.0002734 | 0.00026696 | 0.00024775 | 0.00025185 | 0.00025535 | 0.00026525 | 0.00027074 | 0.00028321 | 0.00030133 | 0.0002805 | 0 | 0 | 0 | 0 | 0 | 0
diesel vehicle | 0.0002532 | 0.00024228 | 0.00023979 | 0.00024182 | 0.00024832 | 0.00025478 | 0.00025969 | 0.00026037 | 0.00026677 | 0.0002718 | 0.00027622 | 0.00028656 | 0.00027949 | 0.00028507 | 0.00028435 | 0.00028505 | 0.00028904 | 0.00028135 | 0.0002734 | 0.00026696 | 0.00024775 | 0.00025185 | 0.00025535 | 0.00026525 | 0.00027074 | 0.00028321 | 0.00030133 | 0.0002805 | 0 | 0 | 0 | 0 | 0 | 0
plugin hybrid vehicle | 0.00056144 | 0.00053724 | 0.0005317 | 0.00053622 | 0.00055063 | 0.00056496 | 0.00057583 | 0.00057736 | 0.00059154 | 0.0006027 | 0.0006125 | 0.00063543 | 0.00061975 | 0.00063211 | 0.00063053 | 0.00063207 | 0.00064091 | 0.00062386 | 0.00060625 | 0.00059197 | 0.00054937 | 0.00055846 | 0.00056622 | 0.00058818 | 0.00060035 | 0.00062799 | 0.00066817 | 0.00062198 | 0 | 0 | 0 | 0 | 0 | 0
nonroad vehicle | 0 | 0 | 0 | 0 | 0 | 0 | 0 | 0 | 0 | 0 | 0 | 0 | 0 | 0 | 0 | 0 | 0 | 0 | 0 | 0 | 0 | 0 | 0 | 0 | 0 | 0 | 0 | 0 | 0 | 0 | 0 | 0 | 0 | 0

## BHNVFEAL-aircraft-psgr
| 2017 | 2018 | 2019 | 2020 | 2021 | 2022 | 2023 | 2024 | 2025 | 2026 | 2027 | 2028 | 2029 | 2030 | 2031 | 2032 | 2033 | 2034 | 2035 | 2036 | 2037 | 2038 | 2039 | 2040 | 2041 | 2042 | 2043 | 2044 | 2045 | 2046 | 2047 | 2048 | 2049 | 2050
battery electric vehicle | 0 | 0 | 0 | 0 | 0 | 0 | 0 | 0 | 0 | 0 | 0 | 0 | 0 | 0 | 0 | 0 | 0 | 0 | 0 | 0 | 0 | 0 | 0 | 0 | 0 | 0 | 0 | 0 | 0 | 0 | 0 | 0 | 0 | 0
natural gas vehicle | 0 | 0 | 0 | 0 | 0 | 0 | 0 | 0 | 0 | 0 | 0 | 0 | 0 | 0 | 0 | 0 | 0 | 0 | 0 | 0 | 0 | 0 | 0 | 0 | 0 | 0 | 0 | 0 | 0 | 0 | 0 | 0 | 0 | 0
gasoline vehicle | 0 | 0 | 0 | 0 | 0 | 0 | 0 | 0 | 0 | 0 | 0 | 0 | 0 | 0 | 0 | 0 | 0 | 0 | 0 | 0 | 0 | 0 | 0 | 0 | 0 | 0 | 0 | 0 | 0 | 0 | 0 | 0 | 0 | 0
diesel vehicle | 0 | 0 | 0 | 0 | 0 | 0 | 0 | 0 | 0 | 0 | 0 | 0 | 0 | 0 | 0 | 0 | 0 | 0 | 0 | 0 | 0 | 0 | 0 | 0 | 0 | 0 | 0 | 0 | 0 | 0 | 0 | 0 | 0 | 0
plugin hybrid vehicle | 0 | 0 | 0 | 0 | 0 | 0 | 0 | 0 | 0 | 0 | 0 | 0 | 0 | 0 | 0 | 0 | 0 | 0 | 0 | 0 | 0 | 0 | 0 | 0 | 0 | 0 | 0 | 0 | 0 | 0 | 0 | 0 | 0 | 0
nonroad vehicle | 0.00039649 | 0.0004039 | 0.0004197 | 0.00041395 | 0.00045325 | 0.00045659 | 0.00045059 | 0.00046686 | 0.00049957 | 0.00046146 | 0.00044177 | 0.00044686 | 0.0004559 | 0.00049527 | 0.00051883 | 0.00056297 | 0.00059042 | 0.00063416 | 0.00067288 | 0.00062709 | 0.0006013 | 0.00065352 | 0.00068247 | 0.00070283 | 0 | 0 | 0 | 0 | 0 | 0 | 0 | 0 | 0 | 0

## BHNVFEAL-aircraft-frgt
| 2017 | 2018 | 2019 | 2020 | 2021 | 2022 | 2023 | 2024 | 2025 | 2026 | 2027 | 2028 | 2029 | 2030 | 2031 | 2032 | 2033 | 2034 | 2035 | 2036 | 2037 | 2038 | 2039 | 2040 | 2041 | 2042 | 2043 | 2044 | 2045 | 2046 | 2047 | 2048 | 2049 | 2050
battery electric vehicle | 0 | 0 | 0 | 0 | 0 | 0 | 0 | 0 | 0 | 0 | 0 | 0 | 0 | 0 | 0 | 0 | 0 | 0 | 0 | 0 | 0 | 0 | 0 | 0 | 0 | 0 | 0 | 0 | 0 | 0 | 0 | 0 | 0 | 0
natural gas vehicle | 0 | 0 | 0 | 0 | 0 | 0 | 0 | 0 | 0 | 0 | 0 | 0 | 0 | 0 | 0 | 0 | 0 | 0 | 0 | 0 | 0 | 0 | 0 | 0 | 0 | 0 | 0 | 0 | 0 | 0 | 0 | 0 | 0 | 0
gasoline vehicle | 0 | 0 | 0 | 0 | 0 | 0 | 0 | 0 | 0 | 0 | 0 | 0 | 0 | 0 | 0 | 0 | 0 | 0 | 0 | 0 | 0 | 0 | 0 | 0 | 0 | 0 | 0 | 0 | 0 | 0 | 0 | 0 | 0 | 0
diesel vehicle | 0 | 0 | 0 | 0 | 0 | 0 | 0 | 0 | 0 | 0 | 0 | 0 | 0 | 0 | 0 | 0 | 0 | 0 | 0 | 0 | 0 | 0 | 0 | 0 | 0 | 0 | 0 | 0 | 0 | 0 | 0 | 0 | 0 | 0
plugin hybrid vehicle | 0 | 0 | 0 | 0 | 0 | 0 | 0 | 0 | 0 | 0 | 0 | 0 | 0 | 0 | 0 | 0 | 0 | 0 | 0 | 0 | 0 | 0 | 0 | 0 | 0 | 0 | 0 | 0 | 0 | 0 | 0 | 0 | 0 | 0
nonroad vehicle | 0.00025257 | 0.00025812 | 0.00027032 | 0.00025509 | 0.00027679 | 0.00028131 | 0.00027208 | 0.00027685 | 0.00030534 | 0.00028307 | 0.00026275 | 0.00026773 | 0.00027482 | 0.0002997 | 0.00032926 | 0.00035559 | 0.00035513 | 0.00038254 | 0.00039212 | 0.00036153 | 0.00034792 | 0.00038214 | 0.00039668 | 0.00040137 | 0 | 0 | 0 | 0 | 0 | 0 | 0 | 0 | 0 | 0

## BHNVFEAL-rail-psgr
| 2017 | 2018 | 2019 | 2020 | 2021 | 2022 | 2023 | 2024 | 2025 | 2026 | 2027 | 2028 | 2029 | 2030 | 2031 | 2032 | 2033 | 2034 | 2035 | 2036 | 2037 | 2038 | 2039 | 2040 | 2041 | 2042 | 2043 | 2044 | 2045 | 2046 | 2047 | 2048 | 2049 | 2050
battery electric vehicle | 0 | 0 | 0 | 0 | 0 | 0 | 0 | 0 | 0 | 0 | 0 | 0 | 0 | 0 | 0 | 0 | 0 | 0 | 0 | 0 | 0 | 0 | 0 | 0 | 0 | 0 | 0 | 0 | 0 | 0 | 0 | 0 | 0 | 0
natural gas vehicle | 0 | 0 | 0 | 0 | 0 | 0 | 0 | 0 | 0 | 0 | 0 | 0 | 0 | 0 | 0 | 0 | 0 | 0 | 0 | 0 | 0 | 0 | 0 | 0 | 0 | 0 | 0 | 0 | 0 | 0 | 0 | 0 | 0 | 0
gasoline vehicle | 0 | 0 | 0 | 0 | 0 | 0 | 0 | 0 | 0 | 0 | 0 | 0 | 0 | 0 | 0 | 0 | 0 | 0 | 0 | 0 | 0 | 0 | 0 | 0 | 0 | 0 | 0 | 0 | 0 | 0 | 0 | 0 | 0 | 0
diesel vehicle | 0 | 0 | 0 | 0 | 0 | 0 | 0 | 0 | 0 | 0 | 0 | 0 | 0 | 0 | 0 | 0 | 0 | 0 | 0 | 0 | 0 | 0 | 0 | 0 | 0 | 0 | 0 | 0 | 0 | 0 | 0 | 0 | 0 | 0
plugin hybrid vehicle | 0 | 0 | 0 | 0 | 0 | 0 | 0 | 0 | 0 | 0 | 0 | 0 | 0 | 0 | 0 | 0 | 0 | 0 | 0 | 0 | 0 | 0 | 0 | 0 | 0 | 0 | 0 | 0 | 0 | 0 | 0 | 0 | 0 | 0
nonroad vehicle | 0.0003944 | 0.00039957 | 0.00040475 | 0.00040992 | 0.0004151 | 0.00042027 | 0.00042544 | 0.00045298 | 0.00043129 | 0.00041444 | 0.00043691 | 0.00045388 | 0.00045247 | 0.00046093 | 0.00048692 | 0.00045969 | 0.00047459 | 0.00045687 | 0.00049582 | 0.00049917 | 0.00049672 | 0.00050676 | 0.00051728 | 0.00059556 | 0.00048195 | 0.00048806 | 0.00053073 | 0.000531 | 0.00056146 | 0.00058411 | 0.00053632 | 0.00053735 | 0.00053422 | 0.000547

## BHNVFEAL-rail-frgt
| 2017 | 2018 | 2019 | 2020 | 2021 | 2022 | 2023 | 2024 | 2025 | 2026 | 2027 | 2028 | 2029 | 2030 | 2031 | 2032 | 2033 | 2034 | 2035 | 2036 | 2037 | 2038 | 2039 | 2040 | 2041 | 2042 | 2043 | 2044 | 2045 | 2046 | 2047 | 2048 | 2049 | 2050
battery electric vehicle | 0 | 0 | 0 | 0 | 0 | 0 | 0 | 0 | 0 | 0 | 0 | 0 | 0 | 0 | 0 | 0 | 0 | 0 | 0 | 0 | 0 | 0 | 0 | 0 | 0 | 0 | 0 | 0 | 0 | 0 | 0 | 0 | 0 | 0
natural gas vehicle | 0 | 0 | 0 | 0 | 0 | 0 | 0 | 0 | 0 | 0 | 0 | 0 | 0 | 0 | 0 | 0 | 0 | 0 | 0 | 0 | 0 | 0 | 0 | 0 | 0 | 0 | 0 | 0 | 0 | 0 | 0 | 0 | 0 | 0
gasoline vehicle | 0 | 0 | 0 | 0 | 0 | 0 | 0 | 0 | 0 | 0 | 0 | 0 | 0 | 0 | 0 | 0 | 0 | 0 | 0 | 0 | 0 | 0 | 0 | 0 | 0 | 0 | 0 | 0 | 0 | 0 | 0 | 0 | 0 | 0
diesel vehicle | 0 | 0 | 0 | 0 | 0 | 0 | 0 | 0 | 0 | 0 | 0 | 0 | 0 | 0 | 0 | 0 | 0 | 0 | 0 | 0 | 0 | 0 | 0 | 0 | 0 | 0 | 0 | 0 | 0 | 0 | 0 | 0 | 0 | 0
plugin hybrid vehicle | 0 | 0 | 0 | 0 | 0 | 0 | 0 | 0 | 0 | 0 | 0 | 0 | 0 | 0 | 0 | 0 | 0 | 0 | 0 | 0 | 0 | 0 | 0 | 0 | 0 | 0 | 0 | 0 | 0 | 0 | 0 | 0 | 0 | 0
nonroad vehicle | 0.0027523 | 0.0027968 | 0.0028414 | 0.0028859 | 0.0029305 | 0.0029751 | 0.0030196 | 0.0026943 | 0.0030396 | 0.0027868 | 0.002866 | 0.003092 | 0.0033191 | 0.0034361 | 0.0036552 | 0.0037012 | 0.0035294 | 0.0036794 | 0.0037223 | 0.0040218 | 0.0039802 | 0.0041141 | 0.00401 | 0.00383 | 0.0036366 | 0.003259 | 0.0044579 | 0.0039088 | 0.0035213 | 0.0036631 | 0.0039479 | 0.0041354 | 0.0041433 | 0.0040832

## BHNVFEAL-ships-psgr
| 2017 | 2018 | 2019 | 2020 | 2021 | 2022 | 2023 | 2024 | 2025 | 2026 | 2027 | 2028 | 2029 | 2030 | 2031 | 2032 | 2033 | 2034 | 2035 | 2036 | 2037 | 2038 | 2039 | 2040 | 2041 | 2042 | 2043 | 2044 | 2045 | 2046 | 2047 | 2048 | 2049 | 2050
battery electric vehicle | 0 | 0 | 0 | 0 | 0 | 0 | 0 | 0 | 0 | 0 | 0 | 0 | 0 | 0 | 0 | 0 | 0 | 0 | 0 | 0 | 0 | 0 | 0 | 0 | 0 | 0 | 0 | 0 | 0 | 0 | 0 | 0 | 0 | 0
natural gas vehicle | 0 | 0 | 0 | 0 | 0 | 0 | 0 | 0 | 0 | 0 | 0 | 0 | 0 | 0 | 0 | 0 | 0 | 0 | 0 | 0 | 0 | 0 | 0 | 0 | 0 | 0 | 0 | 0 | 0 | 0 | 0 | 0 | 0 | 0
gasoline vehicle | 0 | 0 | 0 | 0 | 0 | 0 | 0 | 0 | 0 | 0 | 0 | 0 | 0 | 0 | 0 | 0 | 0 | 0 | 0 | 0 | 0 | 0 | 0 | 0 | 0 | 0 | 0 | 0 | 0 | 0 | 0 | 0 | 0 | 0
diesel vehicle | 0 | 0 | 0 | 0 | 0 | 0 | 0 | 0 | 0 | 0 | 0 | 0 | 0 | 0 | 0 | 0 | 0 | 0 | 0 | 0 | 0 | 0 | 0 | 0 | 0 | 0 | 0 | 0 | 0 | 0 | 0 | 0 | 0 | 0
plugin hybrid vehicle | 0 | 0 | 0 | 0 | 0 | 0 | 0 | 0 | 0 | 0 | 0 | 0 | 0 | 0 | 0 | 0 | 0 | 0 | 0 | 0 | 0 | 0 | 0 | 0 | 0 | 0 | 0 | 0 | 0 | 0 | 0 | 0 | 0 | 0
nonroad vehicle | 0.00020206 | 0.00020549 | 0.00020891 | 0.00021233 | 0.00021576 | 0.00021918 | 0.00029315 | 0.00022031 | 0.000214 | 0.00025222 | 0.00023817 | 0.00024759 | 0.0002525 | 0.00025517 | 0.00021526 | 0.0002572 | 0.00023625 | 0.00022473 | 0.00025086 | 0.00026345 | 0.00023176 | 0.00025528 | 0.00034948 | 0.00025957 | 0.00029113 | 0.00020896 | 0.00023342 | 0.0003097 | 0.00032939 | 0.0003003 | 0.00031723 | 0.00039308 | 0.00034188 | 0

## BHNVFEAL-ships-frgt
| 2017 | 2018 | 2019 | 2020 | 2021 | 2022 | 2023 | 2024 | 2025 | 2026 | 2027 | 2028 | 2029 | 2030 | 2031 | 2032 | 2033 | 2034 | 2035 | 2036 | 2037 | 2038 | 2039 | 2040 | 2041 | 2042 | 2043 | 2044 | 2045 | 2046 | 2047 | 2048 | 2049 | 2050
battery electric vehicle | 0 | 0 | 0 | 0 | 0 | 0 | 0 | 0 | 0 | 0 | 0 | 0 | 0 | 0 | 0 | 0 | 0 | 0 | 0 | 0 | 0 | 0 | 0 | 0 | 0 | 0 | 0 | 0 | 0 | 0 | 0 | 0 | 0 | 0
natural gas vehicle | 0 | 0 | 0 | 0 | 0 | 0 | 0 | 0 | 0 | 0 | 0 | 0 | 0 | 0 | 0 | 0 | 0 | 0 | 0 | 0 | 0 | 0 | 0 | 0 | 0 | 0 | 0 | 0 | 0 | 0 | 0 | 0 | 0 | 0
gasoline vehicle | 0 | 0 | 0 | 0 | 0 | 0 | 0 | 0 | 0 | 0 | 0 | 0 | 0 | 0 | 0 | 0 | 0 | 0 | 0 | 0 | 0 | 0 | 0 | 0 | 0 | 0 | 0 | 0 | 0 | 0 | 0 | 0 | 0 | 0
diesel vehicle | 0 | 0 | 0 | 0 | 0 | 0 | 0 | 0 | 0 | 0 | 0 | 0 | 0 | 0 | 0 | 0 | 0 | 0 | 0 | 0 | 0 | 0 | 0 | 0 | 0 | 0 | 0 | 0 | 0 | 0 | 0 | 0 | 0 | 0
plugin hybrid vehicle | 0 | 0 | 0 | 0 | 0 | 0 | 0 | 0 | 0 | 0 | 0 | 0 | 0 | 0 | 0 | 0 | 0 | 0 | 0 | 0 | 0 | 0 | 0 | 0 | 0 | 0 | 0 | 0 | 0 | 0 | 0 | 0 | 0 | 0
nonroad vehicle | 0.0013969 | 0.0014261 | 0.0014553 | 0.0014845 | 0.0015137 | 0.0015429 | 0.00175 | 0.0015584 | 0.0014442 | 0.0016606 | 0.0016284 | 0.0018229 | 0.0018892 | 0.0019225 | 0.0017396 | 0.0019197 | 0.0019096 | 0.0016933 | 0.0020286 | 0.0021188 | 0.0018885 | 0.0019862 | 0.0022557 | 0.0019658 | 0.0019511 | 0.0017616 | 0.0017245 | 0.0019495 | 0.0020732 | 0.0022186 | 0.0024504 | 0.0030598 | 0.0025786 | 0

## BHNVFEAL-motorbikes-psgr
| 2017 | 2018 | 2019 | 2020 | 2021 | 2022 | 2023 | 2024 | 2025 | 2026 | 2027 | 2028 | 2029 | 2030 | 2031 | 2032 | 2033 | 2034 | 2035 | 2036 | 2037 | 2038 | 2039 | 2040 | 2041 | 2042 | 2043 | 2044 | 2045 | 2046 | 2047 | 2048 | 2049 | 2050
battery electric vehicle | 0.0036309 | 0.0036309 | 0.0036309 | 0.0036309 | 0.0036309 | 0.0036309 | 0.0036309 | 0.0036309 | 0.0036309 | 0.0036309 | 0.0036309 | 0.0036309 | 0.0036309 | 0.0036309 | 0.0036309 | 0.0036309 | 0.0036309 | 0 | 0 | 0 | 0 | 0 | 0 | 0 | 0 | 0 | 0 | 0 | 0 | 0 | 0 | 0 | 0 | 0
natural gas vehicle | 0.0011403 | 0.0011403 | 0.0011403 | 0.0011403 | 0.0011403 | 0.0011403 | 0.0011403 | 0.0011403 | 0.0011403 | 0.0011403 | 0.0011403 | 0.0011403 | 0.0011403 | 0.0011403 | 0.0011403 | 0.0011403 | 0.0011403 | 0 | 0 | 0 | 0 | 0 | 0 | 0 | 0 | 0 | 0 | 0 | 0 | 0 | 0 | 0 | 0 | 0
gasoline vehicle | 0.0011403 | 0.0011403 | 0.0011403 | 0.0011403 | 0.0011403 | 0.0011403 | 0.0011403 | 0.0011403 | 0.0011403 | 0.0011403 | 0.0011403 | 0.0011403 | 0.0011403 | 0.0011403 | 0.0011403 | 0.0011403 | 0.0011403 | 0 | 0 | 0 | 0 | 0 | 0 | 0 | 0 | 0 | 0 | 0 | 0 | 0 | 0 | 0 | 0 | 0
diesel vehicle | 0.0011403 | 0.0011403 | 0.0011403 | 0.0011403 | 0.0011403 | 0.0011403 | 0.0011403 | 0.0011403 | 0.0011403 | 0.0011403 | 0.0011403 | 0.0011403 | 0.0011403 | 0.0011403 | 0.0011403 | 0.0011403 | 0.0011403 | 0 | 0 | 0 | 0 | 0 | 0 | 0 | 0 | 0 | 0 | 0 | 0 | 0 | 0 | 0 | 0 | 0
plugin hybrid vehicle | 0.0025101 | 0.0025101 | 0.0025101 | 0.0025101 | 0.0025101 | 0.0025101 | 0.0025101 | 0.0025101 | 0.0025101 | 0.0025101 | 0.0025101 | 0.0025101 | 0.0025101 | 0.0025101 | 0.0025101 | 0.0025101 | 0.0025101 | 0 | 0 | 0 | 0 | 0 | 0 | 0 | 0 | 0 | 0 | 0 | 0 | 0 | 0 | 0 | 0 | 0
nonroad vehicle | 0 | 0 | 0 | 0 | 0 | 0 | 0 | 0 | 0 | 0 | 0 | 0 | 0 | 0 | 0 | 0 | 0 | 0 | 0 | 0 | 0 | 0 | 0 | 0 | 0 | 0 | 0 | 0 | 0 | 0 | 0 | 0 | 0 | 0

## BHNVFEAL-motorbikes-frgt
| 2017 | 2018 | 2019 | 2020 | 2021 | 2022 | 2023 | 2024 | 2025 | 2026 | 2027 | 2028 | 2029 | 2030 | 2031 | 2032 | 2033 | 2034 | 2035 | 2036 | 2037 | 2038 | 2039 | 2040 | 2041 | 2042 | 2043 | 2044 | 2045 | 2046 | 2047 | 2048 | 2049 | 2050
battery electric vehicle | 0 | 0 | 0 | 0 | 0 | 0 | 0 | 0 | 0 | 0 | 0 | 0 | 0 | 0 | 0 | 0 | 0 | 0 | 0 | 0 | 0 | 0 | 0 | 0 | 0 | 0 | 0 | 0 | 0 | 0 | 0 | 0 | 0 | 0
natural gas vehicle | 0 | 0 | 0 | 0 | 0 | 0 | 0 | 0 | 0 | 0 | 0 | 0 | 0 | 0 | 0 | 0 | 0 | 0 | 0 | 0 | 0 | 0 | 0 | 0 | 0 | 0 | 0 | 0 | 0 | 0 | 0 | 0 | 0 | 0
gasoline vehicle | 0 | 0 | 0 | 0 | 0 | 0 | 0 | 0 | 0 | 0 | 0 | 0 | 0 | 0 | 0 | 0 | 0 | 0 | 0 | 0 | 0 | 0 | 0 | 0 | 0 | 0 | 0 | 0 | 0 | 0 | 0 | 0 | 0 | 0
diesel vehicle | 0 | 0 | 0 | 0 | 0 | 0 | 0 | 0 | 0 | 0 | 0 | 0 | 0 | 0 | 0 | 0 | 0 | 0 | 0 | 0 | 0 | 0 | 0 | 0 | 0 | 0 | 0 | 0 | 0 | 0 | 0 | 0 | 0 | 0
plugin hybrid vehicle | 0 | 0 | 0 | 0 | 0 | 0 | 0 | 0 | 0 | 0 | 0 | 0 | 0 | 0 | 0 | 0 | 0 | 0 | 0 | 0 | 0 | 0 | 0 | 0 | 0 | 0 | 0 | 0 | 0 | 0 | 0 | 0 | 0 | 0
nonroad vehicle | 0 | 0 | 0 | 0 | 0 | 0 | 0 | 0 | 0 | 0 | 0 | 0 | 0 | 0 | 0 | 0 | 0 | 0 | 0 | 0 | 0 | 0 | 0 | 0 | 0 | 0 | 0 | 0 | 0 | 0 | 0 | 0 | 0 | 0