## About
MPoEFUbVT Max Perc of Each Fuel Usable by Veh Technology
Sources: | ethanol
Wikipedia
2017
Common ethanol fuel mixtures
https://en.wikipedia.org/wiki/Common_ethanol_fuel_mixtures
Introduction and "E20, E25" sections
biodiesel
DoE Alternative Fuels Data Center
unspecified date
Biodiesel Blends
https://www.afdc.energy.gov/fuels/biodiesel_blends.html
nonroad modes
see note below and BPoEFUbVT variable's sources
About
We include sheets for all possible vehicle type / vehicle technology
combinations that the model supports, even though some combinations are not used
in the Canada dataset. (For example, there are no natural gas motorbikes in the Canada model.)
This is to support adaptation to other countries that may wish to use that vehicle
combination.
Biofuel Gasoline
For maximum ethanol use in gasoline vehicles, we use 25%, based on what is achieved
in Brazil today with minor engine modifications. Though there exist flex fuel vehicles
that can run on up to 100% ethanol, we consider those not to be covered by the
"gasoline vehicle" technology type.
Note that the U.S. blend wall (allowable ethanol mix) today is 15% for new vehicles,
which works without engine modifications. A model adapter may consider using
a value of 15% if wishing to limit the simulation to values achievable without any
engine modifications.
Biofuel Diesel
We use a 20% maximum value. BD20 (20% biofuel diesel) is the most common biofuel blend
in the U.S. today and is widely supported by recent engines. Though blends up to
BD100 are possible, BD100 requires special handling and may require engine
modifications, particularly in cold weather, so we do not use 100% as our maximum
potential here.
Nonroad Modes
For nonroad modes, we use the same percentages as in the BAU case (see variable BPoEFUbVT),
since we do not wish to use nonroad modes to comply with the LCFS. You may wish
to change this if adapting the model to a country or region that wishes to apply an
LCFS to be met via non-road vehicles.

## Max Biofuel Blends
0.25 | biofuel gasoline
0.2 | biofuel diesel

## MPoEFUbVT-LDVs-psgr-batelc
| 2016 | 2017 | 2018 | 2019 | 2020 | 2021 | 2022 | 2023 | 2024 | 2025 | 2026 | 2027 | 2028 | 2029 | 2030 | 2031 | 2032 | 2033 | 2034 | 2035 | 2036 | 2037 | 2038 | 2039 | 2040 | 2041 | 2042 | 2043 | 2044 | 2045 | 2046 | 2047 | 2048 | 2049 | 2050
electricity | 1 | 1 | 1 | 1 | 1 | 1 | 1 | 1 | 1 | 1 | 1 | 1 | 1 | 1 | 1 | 1 | 1 | 1 | 1 | 1 | 1 | 1 | 1 | 1 | 1 | 1 | 1 | 1 | 1 | 1 | 1 | 1 | 1 | 1 | 1
natural gas | 0 | 0 | 0 | 0 | 0 | 0 | 0 | 0 | 0 | 0 | 0 | 0 | 0 | 0 | 0 | 0 | 0 | 0 | 0 | 0 | 0 | 0 | 0 | 0 | 0 | 0 | 0 | 0 | 0 | 0 | 0 | 0 | 0 | 0 | 0
petroleum gasoline | 0 | 0 | 0 | 0 | 0 | 0 | 0 | 0 | 0 | 0 | 0 | 0 | 0 | 0 | 0 | 0 | 0 | 0 | 0 | 0 | 0 | 0 | 0 | 0 | 0 | 0 | 0 | 0 | 0 | 0 | 0 | 0 | 0 | 0 | 0
petroleum diesel | 0 | 0 | 0 | 0 | 0 | 0 | 0 | 0 | 0 | 0 | 0 | 0 | 0 | 0 | 0 | 0 | 0 | 0 | 0 | 0 | 0 | 0 | 0 | 0 | 0 | 0 | 0 | 0 | 0 | 0 | 0 | 0 | 0 | 0 | 0
biofuel gasoline | 0 | 0 | 0 | 0 | 0 | 0 | 0 | 0 | 0 | 0 | 0 | 0 | 0 | 0 | 0 | 0 | 0 | 0 | 0 | 0 | 0 | 0 | 0 | 0 | 0 | 0 | 0 | 0 | 0 | 0 | 0 | 0 | 0 | 0 | 0
biofueld diesel | 0 | 0 | 0 | 0 | 0 | 0 | 0 | 0 | 0 | 0 | 0 | 0 | 0 | 0 | 0 | 0 | 0 | 0 | 0 | 0 | 0 | 0 | 0 | 0 | 0 | 0 | 0 | 0 | 0 | 0 | 0 | 0 | 0 | 0 | 0
jet fuel | 0 | 0 | 0 | 0 | 0 | 0 | 0 | 0 | 0 | 0 | 0 | 0 | 0 | 0 | 0 | 0 | 0 | 0 | 0 | 0 | 0 | 0 | 0 | 0 | 0 | 0 | 0 | 0 | 0 | 0 | 0 | 0 | 0 | 0 | 0

## MPoEFUbVT-LDVs-psgr-natgas
| 2016 | 2017 | 2018 | 2019 | 2020 | 2021 | 2022 | 2023 | 2024 | 2025 | 2026 | 2027 | 2028 | 2029 | 2030 | 2031 | 2032 | 2033 | 2034 | 2035 | 2036 | 2037 | 2038 | 2039 | 2040 | 2041 | 2042 | 2043 | 2044 | 2045 | 2046 | 2047 | 2048 | 2049 | 2050
electricity | 0 | 0 | 0 | 0 | 0 | 0 | 0 | 0 | 0 | 0 | 0 | 0 | 0 | 0 | 0 | 0 | 0 | 0 | 0 | 0 | 0 | 0 | 0 | 0 | 0 | 0 | 0 | 0 | 0 | 0 | 0 | 0 | 0 | 0 | 0
natural gas | 1 | 1 | 1 | 1 | 1 | 1 | 1 | 1 | 1 | 1 | 1 | 1 | 1 | 1 | 1 | 1 | 1 | 1 | 1 | 1 | 1 | 1 | 1 | 1 | 1 | 1 | 1 | 1 | 1 | 1 | 1 | 1 | 1 | 1 | 1
petroleum gasoline | 0 | 0 | 0 | 0 | 0 | 0 | 0 | 0 | 0 | 0 | 0 | 0 | 0 | 0 | 0 | 0 | 0 | 0 | 0 | 0 | 0 | 0 | 0 | 0 | 0 | 0 | 0 | 0 | 0 | 0 | 0 | 0 | 0 | 0 | 0
petroleum diesel | 0 | 0 | 0 | 0 | 0 | 0 | 0 | 0 | 0 | 0 | 0 | 0 | 0 | 0 | 0 | 0 | 0 | 0 | 0 | 0 | 0 | 0 | 0 | 0 | 0 | 0 | 0 | 0 | 0 | 0 | 0 | 0 | 0 | 0 | 0
biofuel gasoline | 0 | 0 | 0 | 0 | 0 | 0 | 0 | 0 | 0 | 0 | 0 | 0 | 0 | 0 | 0 | 0 | 0 | 0 | 0 | 0 | 0 | 0 | 0 | 0 | 0 | 0 | 0 | 0 | 0 | 0 | 0 | 0 | 0 | 0 | 0
biofueld diesel | 0 | 0 | 0 | 0 | 0 | 0 | 0 | 0 | 0 | 0 | 0 | 0 | 0 | 0 | 0 | 0 | 0 | 0 | 0 | 0 | 0 | 0 | 0 | 0 | 0 | 0 | 0 | 0 | 0 | 0 | 0 | 0 | 0 | 0 | 0
jet fuel | 0 | 0 | 0 | 0 | 0 | 0 | 0 | 0 | 0 | 0 | 0 | 0 | 0 | 0 | 0 | 0 | 0 | 0 | 0 | 0 | 0 | 0 | 0 | 0 | 0 | 0 | 0 | 0 | 0 | 0 | 0 | 0 | 0 | 0 | 0

## MPoEFUbVT-LDVs-psgr-gasveh
| 2016 | 2017 | 2018 | 2019 | 2020 | 2021 | 2022 | 2023 | 2024 | 2025 | 2026 | 2027 | 2028 | 2029 | 2030 | 2031 | 2032 | 2033 | 2034 | 2035 | 2036 | 2037 | 2038 | 2039 | 2040 | 2041 | 2042 | 2043 | 2044 | 2045 | 2046 | 2047 | 2048 | 2049 | 2050
electricity | 0 | 0 | 0 | 0 | 0 | 0 | 0 | 0 | 0 | 0 | 0 | 0 | 0 | 0 | 0 | 0 | 0 | 0 | 0 | 0 | 0 | 0 | 0 | 0 | 0 | 0 | 0 | 0 | 0 | 0 | 0 | 0 | 0 | 0 | 0
natural gas | 0 | 0 | 0 | 0 | 0 | 0 | 0 | 0 | 0 | 0 | 0 | 0 | 0 | 0 | 0 | 0 | 0 | 0 | 0 | 0 | 0 | 0 | 0 | 0 | 0 | 0 | 0 | 0 | 0 | 0 | 0 | 0 | 0 | 0 | 0
petroleum gasoline | 1 | 1 | 1 | 1 | 1 | 1 | 1 | 1 | 1 | 1 | 1 | 1 | 1 | 1 | 1 | 1 | 1 | 1 | 1 | 1 | 1 | 1 | 1 | 1 | 1 | 1 | 1 | 1 | 1 | 1 | 1 | 1 | 1 | 1 | 1
petroleum diesel | 0 | 0 | 0 | 0 | 0 | 0 | 0 | 0 | 0 | 0 | 0 | 0 | 0 | 0 | 0 | 0 | 0 | 0 | 0 | 0 | 0 | 0 | 0 | 0 | 0 | 0 | 0 | 0 | 0 | 0 | 0 | 0 | 0 | 0 | 0
biofuel gasoline | 0.25 | 0.25 | 0.25 | 0.25 | 0.25 | 0.25 | 0.25 | 0.25 | 0.25 | 0.25 | 0.25 | 0.25 | 0.25 | 0.25 | 0.25 | 0.25 | 0.25 | 0.25 | 0.25 | 0.25 | 0.25 | 0.25 | 0.25 | 0.25 | 0.25 | 0.25 | 0.25 | 0.25 | 0.25 | 0.25 | 0.25 | 0.25 | 0.25 | 0.25 | 0.25
biofuel diesel | 0 | 0 | 0 | 0 | 0 | 0 | 0 | 0 | 0 | 0 | 0 | 0 | 0 | 0 | 0 | 0 | 0 | 0 | 0 | 0 | 0 | 0 | 0 | 0 | 0 | 0 | 0 | 0 | 0 | 0 | 0 | 0 | 0 | 0 | 0
jet fuel | 0 | 0 | 0 | 0 | 0 | 0 | 0 | 0 | 0 | 0 | 0 | 0 | 0 | 0 | 0 | 0 | 0 | 0 | 0 | 0 | 0 | 0 | 0 | 0 | 0 | 0 | 0 | 0 | 0 | 0 | 0 | 0 | 0 | 0 | 0

## MPoEFUbVT-LDVs-psgr-dslveh
| 2016 | 2017 | 2018 | 2019 | 2020 | 2021 | 2022 | 2023 | 2024 | 2025 | 2026 | 2027 | 2028 | 2029 | 2030 | 2031 | 2032 | 2033 | 2034 | 2035 | 2036 | 2037 | 2038 | 2039 | 2040 | 2041 | 2042 | 2043 | 2044 | 2045 | 2046 | 2047 | 2048 | 2049 | 2050
electricity | 0 | 0 | 0 | 0 | 0 | 0 | 0 | 0 | 0 | 0 | 0 | 0 | 0 | 0 | 0 | 0 | 0 | 0 | 0 | 0 | 0 | 0 | 0 | 0 | 0 | 0 | 0 | 0 | 0 | 0 | 0 | 0 | 0 | 0 | 0
natural gas | 0 | 0 | 0 | 0 | 0 | 0 | 0 | 0 | 0 | 0 | 0 | 0 | 0 | 0 | 0 | 0 | 0 | 0 | 0 | 0 | 0 | 0 | 0 | 0 | 0 | 0 | 0 | 0 | 0 | 0 | 0 | 0 | 0 | 0 | 0
petroleum gasoline | 0 | 0 | 0 | 0 | 0 | 0 | 0 | 0 | 0 | 0 | 0 | 0 | 0 | 0 | 0 | 0 | 0 | 0 | 0 | 0 | 0 | 0 | 0 | 0 | 0 | 0 | 0 | 0 | 0 | 0 | 0 | 0 | 0 | 0 | 0
petroleum diesel | 1 | 1 | 1 | 1 | 1 | 1 | 1 | 1 | 1 | 1 | 1 | 1 | 1 | 1 | 1 | 1 | 1 | 1 | 1 | 1 | 1 | 1 | 1 | 1 | 1 | 1 | 1 | 1 | 1 | 1 | 1 | 1 | 1 | 1 | 1
biofuel gasoline | 0 | 0 | 0 | 0 | 0 | 0 | 0 | 0 | 0 | 0 | 0 | 0 | 0 | 0 | 0 | 0 | 0 | 0 | 0 | 0 | 0 | 0 | 0 | 0 | 0 | 0 | 0 | 0 | 0 | 0 | 0 | 0 | 0 | 0 | 0
biofuel diesel | 0.2 | 0.2 | 0.2 | 0.2 | 0.2 | 0.2 | 0.2 | 0.2 | 0.2 | 0.2 | 0.2 | 0.2 | 0.2 | 0.2 | 0.2 | 0.2 | 0.2 | 0.2 | 0.2 | 0.2 | 0.2 | 0.2 | 0.2 | 0.2 | 0.2 | 0.2 | 0.2 | 0.2 | 0.2 | 0.2 | 0.2 | 0.2 | 0.2 | 0.2 | 0.2
jet fuel | 0 | 0 | 0 | 0 | 0 | 0 | 0 | 0 | 0 | 0 | 0 | 0 | 0 | 0 | 0 | 0 | 0 | 0 | 0 | 0 | 0 | 0 | 0 | 0 | 0 | 0 | 0 | 0 | 0 | 0 | 0 | 0 | 0 | 0 | 0

## MPoEFUbVT-LDVs-psgr-plghyb
| 2016 | 2017 | 2018 | 2019 | 2020 | 2021 | 2022 | 2023 | 2024 | 2025 | 2026 | 2027 | 2028 | 2029 | 2030 | 2031 | 2032 | 2033 | 2034 | 2035 | 2036 | 2037 | 2038 | 2039 | 2040 | 2041 | 2042 | 2043 | 2044 | 2045 | 2046 | 2047 | 2048 | 2049 | 2050
electricity | 1 | 1 | 1 | 1 | 1 | 1 | 1 | 1 | 1 | 1 | 1 | 1 | 1 | 1 | 1 | 1 | 1 | 1 | 1 | 1 | 1 | 1 | 1 | 1 | 1 | 1 | 1 | 1 | 1 | 1 | 1 | 1 | 1 | 1 | 1
natural gas | 0 | 0 | 0 | 0 | 0 | 0 | 0 | 0 | 0 | 0 | 0 | 0 | 0 | 0 | 0 | 0 | 0 | 0 | 0 | 0 | 0 | 0 | 0 | 0 | 0 | 0 | 0 | 0 | 0 | 0 | 0 | 0 | 0 | 0 | 0
petroleum gasoline | 1 | 1 | 1 | 1 | 1 | 1 | 1 | 1 | 1 | 1 | 1 | 1 | 1 | 1 | 1 | 1 | 1 | 1 | 1 | 1 | 1 | 1 | 1 | 1 | 1 | 1 | 1 | 1 | 1 | 1 | 1 | 1 | 1 | 1 | 1
petroleum diesel | 0 | 0 | 0 | 0 | 0 | 0 | 0 | 0 | 0 | 0 | 0 | 0 | 0 | 0 | 0 | 0 | 0 | 0 | 0 | 0 | 0 | 0 | 0 | 0 | 0 | 0 | 0 | 0 | 0 | 0 | 0 | 0 | 0 | 0 | 0
biofuel gasoline | 0.25 | 0.25 | 0.25 | 0.25 | 0.25 | 0.25 | 0.25 | 0.25 | 0.25 | 0.25 | 0.25 | 0.25 | 0.25 | 0.25 | 0.25 | 0.25 | 0.25 | 0.25 | 0.25 | 0.25 | 0.25 | 0.25 | 0.25 | 0.25 | 0.25 | 0.25 | 0.25 | 0.25 | 0.25 | 0.25 | 0.25 | 0.25 | 0.25 | 0.25 | 0.25
biofuel diesel | 0 | 0 | 0 | 0 | 0 | 0 | 0 | 0 | 0 | 0 | 0 | 0 | 0 | 0 | 0 | 0 | 0 | 0 | 0 | 0 | 0 | 0 | 0 | 0 | 0 | 0 | 0 | 0 | 0 | 0 | 0 | 0 | 0 | 0 | 0
jet fuel | 0 | 0 | 0 | 0 | 0 | 0 | 0 | 0 | 0 | 0 | 0 | 0 | 0 | 0 | 0 | 0 | 0 | 0 | 0 | 0 | 0 | 0 | 0 | 0 | 0 | 0 | 0 | 0 | 0 | 0 | 0 | 0 | 0 | 0 | 0

## MPoEFUbVT-LDVs-frgt-batelc
| 2016 | 2017 | 2018 | 2019 | 2020 | 2021 | 2022 | 2023 | 2024 | 2025 | 2026 | 2027 | 2028 | 2029 | 2030 | 2031 | 2032 | 2033 | 2034 | 2035 | 2036 | 2037 | 2038 | 2039 | 2040 | 2041 | 2042 | 2043 | 2044 | 2045 | 2046 | 2047 | 2048 | 2049 | 2050
electricity | 1 | 1 | 1 | 1 | 1 | 1 | 1 | 1 | 1 | 1 | 1 | 1 | 1 | 1 | 1 | 1 | 1 | 1 | 1 | 1 | 1 | 1 | 1 | 1 | 1 | 1 | 1 | 1 | 1 | 1 | 1 | 1 | 1 | 1 | 1
natural gas | 0 | 0 | 0 | 0 | 0 | 0 | 0 | 0 | 0 | 0 | 0 | 0 | 0 | 0 | 0 | 0 | 0 | 0 | 0 | 0 | 0 | 0 | 0 | 0 | 0 | 0 | 0 | 0 | 0 | 0 | 0 | 0 | 0 | 0 | 0
petroleum gasoline | 0 | 0 | 0 | 0 | 0 | 0 | 0 | 0 | 0 | 0 | 0 | 0 | 0 | 0 | 0 | 0 | 0 | 0 | 0 | 0 | 0 | 0 | 0 | 0 | 0 | 0 | 0 | 0 | 0 | 0 | 0 | 0 | 0 | 0 | 0
petroleum diesel | 0 | 0 | 0 | 0 | 0 | 0 | 0 | 0 | 0 | 0 | 0 | 0 | 0 | 0 | 0 | 0 | 0 | 0 | 0 | 0 | 0 | 0 | 0 | 0 | 0 | 0 | 0 | 0 | 0 | 0 | 0 | 0 | 0 | 0 | 0
biofuel gasoline | 0 | 0 | 0 | 0 | 0 | 0 | 0 | 0 | 0 | 0 | 0 | 0 | 0 | 0 | 0 | 0 | 0 | 0 | 0 | 0 | 0 | 0 | 0 | 0 | 0 | 0 | 0 | 0 | 0 | 0 | 0 | 0 | 0 | 0 | 0
biofueld diesel | 0 | 0 | 0 | 0 | 0 | 0 | 0 | 0 | 0 | 0 | 0 | 0 | 0 | 0 | 0 | 0 | 0 | 0 | 0 | 0 | 0 | 0 | 0 | 0 | 0 | 0 | 0 | 0 | 0 | 0 | 0 | 0 | 0 | 0 | 0
jet fuel | 0 | 0 | 0 | 0 | 0 | 0 | 0 | 0 | 0 | 0 | 0 | 0 | 0 | 0 | 0 | 0 | 0 | 0 | 0 | 0 | 0 | 0 | 0 | 0 | 0 | 0 | 0 | 0 | 0 | 0 | 0 | 0 | 0 | 0 | 0

## MPoEFUbVT-LDVs-frgt-natgas
| 2016 | 2017 | 2018 | 2019 | 2020 | 2021 | 2022 | 2023 | 2024 | 2025 | 2026 | 2027 | 2028 | 2029 | 2030 | 2031 | 2032 | 2033 | 2034 | 2035 | 2036 | 2037 | 2038 | 2039 | 2040 | 2041 | 2042 | 2043 | 2044 | 2045 | 2046 | 2047 | 2048 | 2049 | 2050
electricity | 0 | 0 | 0 | 0 | 0 | 0 | 0 | 0 | 0 | 0 | 0 | 0 | 0 | 0 | 0 | 0 | 0 | 0 | 0 | 0 | 0 | 0 | 0 | 0 | 0 | 0 | 0 | 0 | 0 | 0 | 0 | 0 | 0 | 0 | 0
natural gas | 1 | 1 | 1 | 1 | 1 | 1 | 1 | 1 | 1 | 1 | 1 | 1 | 1 | 1 | 1 | 1 | 1 | 1 | 1 | 1 | 1 | 1 | 1 | 1 | 1 | 1 | 1 | 1 | 1 | 1 | 1 | 1 | 1 | 1 | 1
petroleum gasoline | 0 | 0 | 0 | 0 | 0 | 0 | 0 | 0 | 0 | 0 | 0 | 0 | 0 | 0 | 0 | 0 | 0 | 0 | 0 | 0 | 0 | 0 | 0 | 0 | 0 | 0 | 0 | 0 | 0 | 0 | 0 | 0 | 0 | 0 | 0
petroleum diesel | 0 | 0 | 0 | 0 | 0 | 0 | 0 | 0 | 0 | 0 | 0 | 0 | 0 | 0 | 0 | 0 | 0 | 0 | 0 | 0 | 0 | 0 | 0 | 0 | 0 | 0 | 0 | 0 | 0 | 0 | 0 | 0 | 0 | 0 | 0
biofuel gasoline | 0 | 0 | 0 | 0 | 0 | 0 | 0 | 0 | 0 | 0 | 0 | 0 | 0 | 0 | 0 | 0 | 0 | 0 | 0 | 0 | 0 | 0 | 0 | 0 | 0 | 0 | 0 | 0 | 0 | 0 | 0 | 0 | 0 | 0 | 0
biofueld diesel | 0 | 0 | 0 | 0 | 0 | 0 | 0 | 0 | 0 | 0 | 0 | 0 | 0 | 0 | 0 | 0 | 0 | 0 | 0 | 0 | 0 | 0 | 0 | 0 | 0 | 0 | 0 | 0 | 0 | 0 | 0 | 0 | 0 | 0 | 0
jet fuel | 0 | 0 | 0 | 0 | 0 | 0 | 0 | 0 | 0 | 0 | 0 | 0 | 0 | 0 | 0 | 0 | 0 | 0 | 0 | 0 | 0 | 0 | 0 | 0 | 0 | 0 | 0 | 0 | 0 | 0 | 0 | 0 | 0 | 0 | 0

## MPoEFUbVT-LDVs-frgt-gasveh
| 2016 | 2017 | 2018 | 2019 | 2020 | 2021 | 2022 | 2023 | 2024 | 2025 | 2026 | 2027 | 2028 | 2029 | 2030 | 2031 | 2032 | 2033 | 2034 | 2035 | 2036 | 2037 | 2038 | 2039 | 2040 | 2041 | 2042 | 2043 | 2044 | 2045 | 2046 | 2047 | 2048 | 2049 | 2050
electricity | 0 | 0 | 0 | 0 | 0 | 0 | 0 | 0 | 0 | 0 | 0 | 0 | 0 | 0 | 0 | 0 | 0 | 0 | 0 | 0 | 0 | 0 | 0 | 0 | 0 | 0 | 0 | 0 | 0 | 0 | 0 | 0 | 0 | 0 | 0
natural gas | 0 | 0 | 0 | 0 | 0 | 0 | 0 | 0 | 0 | 0 | 0 | 0 | 0 | 0 | 0 | 0 | 0 | 0 | 0 | 0 | 0 | 0 | 0 | 0 | 0 | 0 | 0 | 0 | 0 | 0 | 0 | 0 | 0 | 0 | 0
petroleum gasoline | 1 | 1 | 1 | 1 | 1 | 1 | 1 | 1 | 1 | 1 | 1 | 1 | 1 | 1 | 1 | 1 | 1 | 1 | 1 | 1 | 1 | 1 | 1 | 1 | 1 | 1 | 1 | 1 | 1 | 1 | 1 | 1 | 1 | 1 | 1
petroleum diesel | 0 | 0 | 0 | 0 | 0 | 0 | 0 | 0 | 0 | 0 | 0 | 0 | 0 | 0 | 0 | 0 | 0 | 0 | 0 | 0 | 0 | 0 | 0 | 0 | 0 | 0 | 0 | 0 | 0 | 0 | 0 | 0 | 0 | 0 | 0
biofuel gasoline | 0.25 | 0.25 | 0.25 | 0.25 | 0.25 | 0.25 | 0.25 | 0.25 | 0.25 | 0.25 | 0.25 | 0.25 | 0.25 | 0.25 | 0.25 | 0.25 | 0.25 | 0.25 | 0.25 | 0.25 | 0.25 | 0.25 | 0.25 | 0.25 | 0.25 | 0.25 | 0.25 | 0.25 | 0.25 | 0.25 | 0.25 | 0.25 | 0.25 | 0.25 | 0.25
biofuel diesel | 0 | 0 | 0 | 0 | 0 | 0 | 0 | 0 | 0 | 0 | 0 | 0 | 0 | 0 | 0 | 0 | 0 | 0 | 0 | 0 | 0 | 0 | 0 | 0 | 0 | 0 | 0 | 0 | 0 | 0 | 0 | 0 | 0 | 0 | 0
jet fuel | 0 | 0 | 0 | 0 | 0 | 0 | 0 | 0 | 0 | 0 | 0 | 0 | 0 | 0 | 0 | 0 | 0 | 0 | 0 | 0 | 0 | 0 | 0 | 0 | 0 | 0 | 0 | 0 | 0 | 0 | 0 | 0 | 0 | 0 | 0

## MPoEFUbVT-LDVs-frgt-dslveh
| 2016 | 2017 | 2018 | 2019 | 2020 | 2021 | 2022 | 2023 | 2024 | 2025 | 2026 | 2027 | 2028 | 2029 | 2030 | 2031 | 2032 | 2033 | 2034 | 2035 | 2036 | 2037 | 2038 | 2039 | 2040 | 2041 | 2042 | 2043 | 2044 | 2045 | 2046 | 2047 | 2048 | 2049 | 2050
electricity | 0 | 0 | 0 | 0 | 0 | 0 | 0 | 0 | 0 | 0 | 0 | 0 | 0 | 0 | 0 | 0 | 0 | 0 | 0 | 0 | 0 | 0 | 0 | 0 | 0 | 0 | 0 | 0 | 0 | 0 | 0 | 0 | 0 | 0 | 0
natural gas | 0 | 0 | 0 | 0 | 0 | 0 | 0 | 0 | 0 | 0 | 0 | 0 | 0 | 0 | 0 | 0 | 0 | 0 | 0 | 0 | 0 | 0 | 0 | 0 | 0 | 0 | 0 | 0 | 0 | 0 | 0 | 0 | 0 | 0 | 0
petroleum gasoline | 0 | 0 | 0 | 0 | 0 | 0 | 0 | 0 | 0 | 0 | 0 | 0 | 0 | 0 | 0 | 0 | 0 | 0 | 0 | 0 | 0 | 0 | 0 | 0 | 0 | 0 | 0 | 0 | 0 | 0 | 0 | 0 | 0 | 0 | 0
petroleum diesel | 1 | 1 | 1 | 1 | 1 | 1 | 1 | 1 | 1 | 1 | 1 | 1 | 1 | 1 | 1 | 1 | 1 | 1 | 1 | 1 | 1 | 1 | 1 | 1 | 1 | 1 | 1 | 1 | 1 | 1 | 1 | 1 | 1 | 1 | 1
biofuel gasoline | 0 | 0 | 0 | 0 | 0 | 0 | 0 | 0 | 0 | 0 | 0 | 0 | 0 | 0 | 0 | 0 | 0 | 0 | 0 | 0 | 0 | 0 | 0 | 0 | 0 | 0 | 0 | 0 | 0 | 0 | 0 | 0 | 0 | 0 | 0
biofuel diesel | 0.2 | 0.2 | 0.2 | 0.2 | 0.2 | 0.2 | 0.2 | 0.2 | 0.2 | 0.2 | 0.2 | 0.2 | 0.2 | 0.2 | 0.2 | 0.2 | 0.2 | 0.2 | 0.2 | 0.2 | 0.2 | 0.2 | 0.2 | 0.2 | 0.2 | 0.2 | 0.2 | 0.2 | 0.2 | 0.2 | 0.2 | 0.2 | 0.2 | 0.2 | 0.2
jet fuel | 0 | 0 | 0 | 0 | 0 | 0 | 0 | 0 | 0 | 0 | 0 | 0 | 0 | 0 | 0 | 0 | 0 | 0 | 0 | 0 | 0 | 0 | 0 | 0 | 0 | 0 | 0 | 0 | 0 | 0 | 0 | 0 | 0 | 0 | 0

## MPoEFUbVT-LDVs-frgt-plghyb
| 2016 | 2017 | 2018 | 2019 | 2020 | 2021 | 2022 | 2023 | 2024 | 2025 | 2026 | 2027 | 2028 | 2029 | 2030 | 2031 | 2032 | 2033 | 2034 | 2035 | 2036 | 2037 | 2038 | 2039 | 2040 | 2041 | 2042 | 2043 | 2044 | 2045 | 2046 | 2047 | 2048 | 2049 | 2050
electricity | 1 | 1 | 1 | 1 | 1 | 1 | 1 | 1 | 1 | 1 | 1 | 1 | 1 | 1 | 1 | 1 | 1 | 1 | 1 | 1 | 1 | 1 | 1 | 1 | 1 | 1 | 1 | 1 | 1 | 1 | 1 | 1 | 1 | 1 | 1
natural gas | 0 | 0 | 0 | 0 | 0 | 0 | 0 | 0 | 0 | 0 | 0 | 0 | 0 | 0 | 0 | 0 | 0 | 0 | 0 | 0 | 0 | 0 | 0 | 0 | 0 | 0 | 0 | 0 | 0 | 0 | 0 | 0 | 0 | 0 | 0
petroleum gasoline | 1 | 1 | 1 | 1 | 1 | 1 | 1 | 1 | 1 | 1 | 1 | 1 | 1 | 1 | 1 | 1 | 1 | 1 | 1 | 1 | 1 | 1 | 1 | 1 | 1 | 1 | 1 | 1 | 1 | 1 | 1 | 1 | 1 | 1 | 1
petroleum diesel | 0 | 0 | 0 | 0 | 0 | 0 | 0 | 0 | 0 | 0 | 0 | 0 | 0 | 0 | 0 | 0 | 0 | 0 | 0 | 0 | 0 | 0 | 0 | 0 | 0 | 0 | 0 | 0 | 0 | 0 | 0 | 0 | 0 | 0 | 0
biofuel gasoline | 0.25 | 0.25 | 0.25 | 0.25 | 0.25 | 0.25 | 0.25 | 0.25 | 0.25 | 0.25 | 0.25 | 0.25 | 0.25 | 0.25 | 0.25 | 0.25 | 0.25 | 0.25 | 0.25 | 0.25 | 0.25 | 0.25 | 0.25 | 0.25 | 0.25 | 0.25 | 0.25 | 0.25 | 0.25 | 0.25 | 0.25 | 0.25 | 0.25 | 0.25 | 0.25
biofuel diesel | 0 | 0 | 0 | 0 | 0 | 0 | 0 | 0 | 0 | 0 | 0 | 0 | 0 | 0 | 0 | 0 | 0 | 0 | 0 | 0 | 0 | 0 | 0 | 0 | 0 | 0 | 0 | 0 | 0 | 0 | 0 | 0 | 0 | 0 | 0
jet fuel | 0 | 0 | 0 | 0 | 0 | 0 | 0 | 0 | 0 | 0 | 0 | 0 | 0 | 0 | 0 | 0 | 0 | 0 | 0 | 0 | 0 | 0 | 0 | 0 | 0 | 0 | 0 | 0 | 0 | 0 | 0 | 0 | 0 | 0 | 0

## MPoEFUbVT-HDVs-psgr-batelc
| 2016 | 2017 | 2018 | 2019 | 2020 | 2021 | 2022 | 2023 | 2024 | 2025 | 2026 | 2027 | 2028 | 2029 | 2030 | 2031 | 2032 | 2033 | 2034 | 2035 | 2036 | 2037 | 2038 | 2039 | 2040 | 2041 | 2042 | 2043 | 2044 | 2045 | 2046 | 2047 | 2048 | 2049 | 2050
electricity | 1 | 1 | 1 | 1 | 1 | 1 | 1 | 1 | 1 | 1 | 1 | 1 | 1 | 1 | 1 | 1 | 1 | 1 | 1 | 1 | 1 | 1 | 1 | 1 | 1 | 1 | 1 | 1 | 1 | 1 | 1 | 1 | 1 | 1 | 1
natural gas | 0 | 0 | 0 | 0 | 0 | 0 | 0 | 0 | 0 | 0 | 0 | 0 | 0 | 0 | 0 | 0 | 0 | 0 | 0 | 0 | 0 | 0 | 0 | 0 | 0 | 0 | 0 | 0 | 0 | 0 | 0 | 0 | 0 | 0 | 0
petroleum gasoline | 0 | 0 | 0 | 0 | 0 | 0 | 0 | 0 | 0 | 0 | 0 | 0 | 0 | 0 | 0 | 0 | 0 | 0 | 0 | 0 | 0 | 0 | 0 | 0 | 0 | 0 | 0 | 0 | 0 | 0 | 0 | 0 | 0 | 0 | 0
petroleum diesel | 0 | 0 | 0 | 0 | 0 | 0 | 0 | 0 | 0 | 0 | 0 | 0 | 0 | 0 | 0 | 0 | 0 | 0 | 0 | 0 | 0 | 0 | 0 | 0 | 0 | 0 | 0 | 0 | 0 | 0 | 0 | 0 | 0 | 0 | 0
biofuel gasoline | 0 | 0 | 0 | 0 | 0 | 0 | 0 | 0 | 0 | 0 | 0 | 0 | 0 | 0 | 0 | 0 | 0 | 0 | 0 | 0 | 0 | 0 | 0 | 0 | 0 | 0 | 0 | 0 | 0 | 0 | 0 | 0 | 0 | 0 | 0
biofueld diesel | 0 | 0 | 0 | 0 | 0 | 0 | 0 | 0 | 0 | 0 | 0 | 0 | 0 | 0 | 0 | 0 | 0 | 0 | 0 | 0 | 0 | 0 | 0 | 0 | 0 | 0 | 0 | 0 | 0 | 0 | 0 | 0 | 0 | 0 | 0
jet fuel | 0 | 0 | 0 | 0 | 0 | 0 | 0 | 0 | 0 | 0 | 0 | 0 | 0 | 0 | 0 | 0 | 0 | 0 | 0 | 0 | 0 | 0 | 0 | 0 | 0 | 0 | 0 | 0 | 0 | 0 | 0 | 0 | 0 | 0 | 0

## MPoEFUbVT-HDVs-psgr-natgas
| 2016 | 2017 | 2018 | 2019 | 2020 | 2021 | 2022 | 2023 | 2024 | 2025 | 2026 | 2027 | 2028 | 2029 | 2030 | 2031 | 2032 | 2033 | 2034 | 2035 | 2036 | 2037 | 2038 | 2039 | 2040 | 2041 | 2042 | 2043 | 2044 | 2045 | 2046 | 2047 | 2048 | 2049 | 2050
electricity | 0 | 0 | 0 | 0 | 0 | 0 | 0 | 0 | 0 | 0 | 0 | 0 | 0 | 0 | 0 | 0 | 0 | 0 | 0 | 0 | 0 | 0 | 0 | 0 | 0 | 0 | 0 | 0 | 0 | 0 | 0 | 0 | 0 | 0 | 0
natural gas | 1 | 1 | 1 | 1 | 1 | 1 | 1 | 1 | 1 | 1 | 1 | 1 | 1 | 1 | 1 | 1 | 1 | 1 | 1 | 1 | 1 | 1 | 1 | 1 | 1 | 1 | 1 | 1 | 1 | 1 | 1 | 1 | 1 | 1 | 1
petroleum gasoline | 0 | 0 | 0 | 0 | 0 | 0 | 0 | 0 | 0 | 0 | 0 | 0 | 0 | 0 | 0 | 0 | 0 | 0 | 0 | 0 | 0 | 0 | 0 | 0 | 0 | 0 | 0 | 0 | 0 | 0 | 0 | 0 | 0 | 0 | 0
petroleum diesel | 0 | 0 | 0 | 0 | 0 | 0 | 0 | 0 | 0 | 0 | 0 | 0 | 0 | 0 | 0 | 0 | 0 | 0 | 0 | 0 | 0 | 0 | 0 | 0 | 0 | 0 | 0 | 0 | 0 | 0 | 0 | 0 | 0 | 0 | 0
biofuel gasoline | 0 | 0 | 0 | 0 | 0 | 0 | 0 | 0 | 0 | 0 | 0 | 0 | 0 | 0 | 0 | 0 | 0 | 0 | 0 | 0 | 0 | 0 | 0 | 0 | 0 | 0 | 0 | 0 | 0 | 0 | 0 | 0 | 0 | 0 | 0
biofueld diesel | 0 | 0 | 0 | 0 | 0 | 0 | 0 | 0 | 0 | 0 | 0 | 0 | 0 | 0 | 0 | 0 | 0 | 0 | 0 | 0 | 0 | 0 | 0 | 0 | 0 | 0 | 0 | 0 | 0 | 0 | 0 | 0 | 0 | 0 | 0
jet fuel | 0 | 0 | 0 | 0 | 0 | 0 | 0 | 0 | 0 | 0 | 0 | 0 | 0 | 0 | 0 | 0 | 0 | 0 | 0 | 0 | 0 | 0 | 0 | 0 | 0 | 0 | 0 | 0 | 0 | 0 | 0 | 0 | 0 | 0 | 0

## MPoEFUbVT-HDVs-psgr-gasveh
| 2016 | 2017 | 2018 | 2019 | 2020 | 2021 | 2022 | 2023 | 2024 | 2025 | 2026 | 2027 | 2028 | 2029 | 2030 | 2031 | 2032 | 2033 | 2034 | 2035 | 2036 | 2037 | 2038 | 2039 | 2040 | 2041 | 2042 | 2043 | 2044 | 2045 | 2046 | 2047 | 2048 | 2049 | 2050
electricity | 0 | 0 | 0 | 0 | 0 | 0 | 0 | 0 | 0 | 0 | 0 | 0 | 0 | 0 | 0 | 0 | 0 | 0 | 0 | 0 | 0 | 0 | 0 | 0 | 0 | 0 | 0 | 0 | 0 | 0 | 0 | 0 | 0 | 0 | 0
natural gas | 0 | 0 | 0 | 0 | 0 | 0 | 0 | 0 | 0 | 0 | 0 | 0 | 0 | 0 | 0 | 0 | 0 | 0 | 0 | 0 | 0 | 0 | 0 | 0 | 0 | 0 | 0 | 0 | 0 | 0 | 0 | 0 | 0 | 0 | 0
petroleum gasoline | 1 | 1 | 1 | 1 | 1 | 1 | 1 | 1 | 1 | 1 | 1 | 1 | 1 | 1 | 1 | 1 | 1 | 1 | 1 | 1 | 1 | 1 | 1 | 1 | 1 | 1 | 1 | 1 | 1 | 1 | 1 | 1 | 1 | 1 | 1
petroleum diesel | 0 | 0 | 0 | 0 | 0 | 0 | 0 | 0 | 0 | 0 | 0 | 0 | 0 | 0 | 0 | 0 | 0 | 0 | 0 | 0 | 0 | 0 | 0 | 0 | 0 | 0 | 0 | 0 | 0 | 0 | 0 | 0 | 0 | 0 | 0
biofuel gasoline | 0.25 | 0.25 | 0.25 | 0.25 | 0.25 | 0.25 | 0.25 | 0.25 | 0.25 | 0.25 | 0.25 | 0.25 | 0.25 | 0.25 | 0.25 | 0.25 | 0.25 | 0.25 | 0.25 | 0.25 | 0.25 | 0.25 | 0.25 | 0.25 | 0.25 | 0.25 | 0.25 | 0.25 | 0.25 | 0.25 | 0.25 | 0.25 | 0.25 | 0.25 | 0.25
biofuel diesel | 0 | 0 | 0 | 0 | 0 | 0 | 0 | 0 | 0 | 0 | 0 | 0 | 0 | 0 | 0 | 0 | 0 | 0 | 0 | 0 | 0 | 0 | 0 | 0 | 0 | 0 | 0 | 0 | 0 | 0 | 0 | 0 | 0 | 0 | 0
jet fuel | 0 | 0 | 0 | 0 | 0 | 0 | 0 | 0 | 0 | 0 | 0 | 0 | 0 | 0 | 0 | 0 | 0 | 0 | 0 | 0 | 0 | 0 | 0 | 0 | 0 | 0 | 0 | 0 | 0 | 0 | 0 | 0 | 0 | 0 | 0

## MPoEFUbVT-HDVs-psgr-dslveh
| 2016 | 2017 | 2018 | 2019 | 2020 | 2021 | 2022 | 2023 | 2024 | 2025 | 2026 | 2027 | 2028 | 2029 | 2030 | 2031 | 2032 | 2033 | 2034 | 2035 | 2036 | 2037 | 2038 | 2039 | 2040 | 2041 | 2042 | 2043 | 2044 | 2045 | 2046 | 2047 | 2048 | 2049 | 2050
electricity | 0 | 0 | 0 | 0 | 0 | 0 | 0 | 0 | 0 | 0 | 0 | 0 | 0 | 0 | 0 | 0 | 0 | 0 | 0 | 0 | 0 | 0 | 0 | 0 | 0 | 0 | 0 | 0 | 0 | 0 | 0 | 0 | 0 | 0 | 0
natural gas | 0 | 0 | 0 | 0 | 0 | 0 | 0 | 0 | 0 | 0 | 0 | 0 | 0 | 0 | 0 | 0 | 0 | 0 | 0 | 0 | 0 | 0 | 0 | 0 | 0 | 0 | 0 | 0 | 0 | 0 | 0 | 0 | 0 | 0 | 0
petroleum gasoline | 0 | 0 | 0 | 0 | 0 | 0 | 0 | 0 | 0 | 0 | 0 | 0 | 0 | 0 | 0 | 0 | 0 | 0 | 0 | 0 | 0 | 0 | 0 | 0 | 0 | 0 | 0 | 0 | 0 | 0 | 0 | 0 | 0 | 0 | 0
petroleum diesel | 1 | 1 | 1 | 1 | 1 | 1 | 1 | 1 | 1 | 1 | 1 | 1 | 1 | 1 | 1 | 1 | 1 | 1 | 1 | 1 | 1 | 1 | 1 | 1 | 1 | 1 | 1 | 1 | 1 | 1 | 1 | 1 | 1 | 1 | 1
biofuel gasoline | 0 | 0 | 0 | 0 | 0 | 0 | 0 | 0 | 0 | 0 | 0 | 0 | 0 | 0 | 0 | 0 | 0 | 0 | 0 | 0 | 0 | 0 | 0 | 0 | 0 | 0 | 0 | 0 | 0 | 0 | 0 | 0 | 0 | 0 | 0
biofuel diesel | 0.2 | 0.2 | 0.2 | 0.2 | 0.2 | 0.2 | 0.2 | 0.2 | 0.2 | 0.2 | 0.2 | 0.2 | 0.2 | 0.2 | 0.2 | 0.2 | 0.2 | 0.2 | 0.2 | 0.2 | 0.2 | 0.2 | 0.2 | 0.2 | 0.2 | 0.2 | 0.2 | 0.2 | 0.2 | 0.2 | 0.2 | 0.2 | 0.2 | 0.2 | 0.2
jet fuel | 0 | 0 | 0 | 0 | 0 | 0 | 0 | 0 | 0 | 0 | 0 | 0 | 0 | 0 | 0 | 0 | 0 | 0 | 0 | 0 | 0 | 0 | 0 | 0 | 0 | 0 | 0 | 0 | 0 | 0 | 0 | 0 | 0 | 0 | 0

## MPoEFUbVT-HDVs-psgr-plghyb
| 2016 | 2017 | 2018 | 2019 | 2020 | 2021 | 2022 | 2023 | 2024 | 2025 | 2026 | 2027 | 2028 | 2029 | 2030 | 2031 | 2032 | 2033 | 2034 | 2035 | 2036 | 2037 | 2038 | 2039 | 2040 | 2041 | 2042 | 2043 | 2044 | 2045 | 2046 | 2047 | 2048 | 2049 | 2050
electricity | 1 | 1 | 1 | 1 | 1 | 1 | 1 | 1 | 1 | 1 | 1 | 1 | 1 | 1 | 1 | 1 | 1 | 1 | 1 | 1 | 1 | 1 | 1 | 1 | 1 | 1 | 1 | 1 | 1 | 1 | 1 | 1 | 1 | 1 | 1
natural gas | 0 | 0 | 0 | 0 | 0 | 0 | 0 | 0 | 0 | 0 | 0 | 0 | 0 | 0 | 0 | 0 | 0 | 0 | 0 | 0 | 0 | 0 | 0 | 0 | 0 | 0 | 0 | 0 | 0 | 0 | 0 | 0 | 0 | 0 | 0
petroleum gasoline | 0 | 0 | 0 | 0 | 0 | 0 | 0 | 0 | 0 | 0 | 0 | 0 | 0 | 0 | 0 | 0 | 0 | 0 | 0 | 0 | 0 | 0 | 0 | 0 | 0 | 0 | 0 | 0 | 0 | 0 | 0 | 0 | 0 | 0 | 0
petroleum diesel | 1 | 1 | 1 | 1 | 1 | 1 | 1 | 1 | 1 | 1 | 1 | 1 | 1 | 1 | 1 | 1 | 1 | 1 | 1 | 1 | 1 | 1 | 1 | 1 | 1 | 1 | 1 | 1 | 1 | 1 | 1 | 1 | 1 | 1 | 1
biofuel gasoline | 0 | 0 | 0 | 0 | 0 | 0 | 0 | 0 | 0 | 0 | 0 | 0 | 0 | 0 | 0 | 0 | 0 | 0 | 0 | 0 | 0 | 0 | 0 | 0 | 0 | 0 | 0 | 0 | 0 | 0 | 0 | 0 | 0 | 0 | 0
biofuel diesel | 0.2 | 0.2 | 0.2 | 0.2 | 0.2 | 0.2 | 0.2 | 0.2 | 0.2 | 0.2 | 0.2 | 0.2 | 0.2 | 0.2 | 0.2 | 0.2 | 0.2 | 0.2 | 0.2 | 0.2 | 0.2 | 0.2 | 0.2 | 0.2 | 0.2 | 0.2 | 0.2 | 0.2 | 0.2 | 0.2 | 0.2 | 0.2 | 0.2 | 0.2 | 0.2
jet fuel | 0 | 0 | 0 | 0 | 0 | 0 | 0 | 0 | 0 | 0 | 0 | 0 | 0 | 0 | 0 | 0 | 0 | 0 | 0 | 0 | 0 | 0 | 0 | 0 | 0 | 0 | 0 | 0 | 0 | 0 | 0 | 0 | 0 | 0 | 0

## MPoEFUbVT-HDVs-frgt-batelc
| 2016 | 2017 | 2018 | 2019 | 2020 | 2021 | 2022 | 2023 | 2024 | 2025 | 2026 | 2027 | 2028 | 2029 | 2030 | 2031 | 2032 | 2033 | 2034 | 2035 | 2036 | 2037 | 2038 | 2039 | 2040 | 2041 | 2042 | 2043 | 2044 | 2045 | 2046 | 2047 | 2048 | 2049 | 2050
electricity | 1 | 1 | 1 | 1 | 1 | 1 | 1 | 1 | 1 | 1 | 1 | 1 | 1 | 1 | 1 | 1 | 1 | 1 | 1 | 1 | 1 | 1 | 1 | 1 | 1 | 1 | 1 | 1 | 1 | 1 | 1 | 1 | 1 | 1 | 1
natural gas | 0 | 0 | 0 | 0 | 0 | 0 | 0 | 0 | 0 | 0 | 0 | 0 | 0 | 0 | 0 | 0 | 0 | 0 | 0 | 0 | 0 | 0 | 0 | 0 | 0 | 0 | 0 | 0 | 0 | 0 | 0 | 0 | 0 | 0 | 0
petroleum gasoline | 0 | 0 | 0 | 0 | 0 | 0 | 0 | 0 | 0 | 0 | 0 | 0 | 0 | 0 | 0 | 0 | 0 | 0 | 0 | 0 | 0 | 0 | 0 | 0 | 0 | 0 | 0 | 0 | 0 | 0 | 0 | 0 | 0 | 0 | 0
petroleum diesel | 0 | 0 | 0 | 0 | 0 | 0 | 0 | 0 | 0 | 0 | 0 | 0 | 0 | 0 | 0 | 0 | 0 | 0 | 0 | 0 | 0 | 0 | 0 | 0 | 0 | 0 | 0 | 0 | 0 | 0 | 0 | 0 | 0 | 0 | 0
biofuel gasoline | 0 | 0 | 0 | 0 | 0 | 0 | 0 | 0 | 0 | 0 | 0 | 0 | 0 | 0 | 0 | 0 | 0 | 0 | 0 | 0 | 0 | 0 | 0 | 0 | 0 | 0 | 0 | 0 | 0 | 0 | 0 | 0 | 0 | 0 | 0
biofueld diesel | 0 | 0 | 0 | 0 | 0 | 0 | 0 | 0 | 0 | 0 | 0 | 0 | 0 | 0 | 0 | 0 | 0 | 0 | 0 | 0 | 0 | 0 | 0 | 0 | 0 | 0 | 0 | 0 | 0 | 0 | 0 | 0 | 0 | 0 | 0
jet fuel | 0 | 0 | 0 | 0 | 0 | 0 | 0 | 0 | 0 | 0 | 0 | 0 | 0 | 0 | 0 | 0 | 0 | 0 | 0 | 0 | 0 | 0 | 0 | 0 | 0 | 0 | 0 | 0 | 0 | 0 | 0 | 0 | 0 | 0 | 0

## MPoEFUbVT-HDVs-frgt-natgas
| 2016 | 2017 | 2018 | 2019 | 2020 | 2021 | 2022 | 2023 | 2024 | 2025 | 2026 | 2027 | 2028 | 2029 | 2030 | 2031 | 2032 | 2033 | 2034 | 2035 | 2036 | 2037 | 2038 | 2039 | 2040 | 2041 | 2042 | 2043 | 2044 | 2045 | 2046 | 2047 | 2048 | 2049 | 2050
electricity | 0 | 0 | 0 | 0 | 0 | 0 | 0 | 0 | 0 | 0 | 0 | 0 | 0 | 0 | 0 | 0 | 0 | 0 | 0 | 0 | 0 | 0 | 0 | 0 | 0 | 0 | 0 | 0 | 0 | 0 | 0 | 0 | 0 | 0 | 0
natural gas | 1 | 1 | 1 | 1 | 1 | 1 | 1 | 1 | 1 | 1 | 1 | 1 | 1 | 1 | 1 | 1 | 1 | 1 | 1 | 1 | 1 | 1 | 1 | 1 | 1 | 1 | 1 | 1 | 1 | 1 | 1 | 1 | 1 | 1 | 1
petroleum gasoline | 0 | 0 | 0 | 0 | 0 | 0 | 0 | 0 | 0 | 0 | 0 | 0 | 0 | 0 | 0 | 0 | 0 | 0 | 0 | 0 | 0 | 0 | 0 | 0 | 0 | 0 | 0 | 0 | 0 | 0 | 0 | 0 | 0 | 0 | 0
petroleum diesel | 0 | 0 | 0 | 0 | 0 | 0 | 0 | 0 | 0 | 0 | 0 | 0 | 0 | 0 | 0 | 0 | 0 | 0 | 0 | 0 | 0 | 0 | 0 | 0 | 0 | 0 | 0 | 0 | 0 | 0 | 0 | 0 | 0 | 0 | 0
biofuel gasoline | 0 | 0 | 0 | 0 | 0 | 0 | 0 | 0 | 0 | 0 | 0 | 0 | 0 | 0 | 0 | 0 | 0 | 0 | 0 | 0 | 0 | 0 | 0 | 0 | 0 | 0 | 0 | 0 | 0 | 0 | 0 | 0 | 0 | 0 | 0
biofueld diesel | 0 | 0 | 0 | 0 | 0 | 0 | 0 | 0 | 0 | 0 | 0 | 0 | 0 | 0 | 0 | 0 | 0 | 0 | 0 | 0 | 0 | 0 | 0 | 0 | 0 | 0 | 0 | 0 | 0 | 0 | 0 | 0 | 0 | 0 | 0
jet fuel | 0 | 0 | 0 | 0 | 0 | 0 | 0 | 0 | 0 | 0 | 0 | 0 | 0 | 0 | 0 | 0 | 0 | 0 | 0 | 0 | 0 | 0 | 0 | 0 | 0 | 0 | 0 | 0 | 0 | 0 | 0 | 0 | 0 | 0 | 0

## MPoEFUbVT-HDVs-frgt-gasveh
| 2016 | 2017 | 2018 | 2019 | 2020 | 2021 | 2022 | 2023 | 2024 | 2025 | 2026 | 2027 | 2028 | 2029 | 2030 | 2031 | 2032 | 2033 | 2034 | 2035 | 2036 | 2037 | 2038 | 2039 | 2040 | 2041 | 2042 | 2043 | 2044 | 2045 | 2046 | 2047 | 2048 | 2049 | 2050
electricity | 0 | 0 | 0 | 0 | 0 | 0 | 0 | 0 | 0 | 0 | 0 | 0 | 0 | 0 | 0 | 0 | 0 | 0 | 0 | 0 | 0 | 0 | 0 | 0 | 0 | 0 | 0 | 0 | 0 | 0 | 0 | 0 | 0 | 0 | 0
natural gas | 0 | 0 | 0 | 0 | 0 | 0 | 0 | 0 | 0 | 0 | 0 | 0 | 0 | 0 | 0 | 0 | 0 | 0 | 0 | 0 | 0 | 0 | 0 | 0 | 0 | 0 | 0 | 0 | 0 | 0 | 0 | 0 | 0 | 0 | 0
petroleum gasoline | 1 | 1 | 1 | 1 | 1 | 1 | 1 | 1 | 1 | 1 | 1 | 1 | 1 | 1 | 1 | 1 | 1 | 1 | 1 | 1 | 1 | 1 | 1 | 1 | 1 | 1 | 1 | 1 | 1 | 1 | 1 | 1 | 1 | 1 | 1
petroleum diesel | 0 | 0 | 0 | 0 | 0 | 0 | 0 | 0 | 0 | 0 | 0 | 0 | 0 | 0 | 0 | 0 | 0 | 0 | 0 | 0 | 0 | 0 | 0 | 0 | 0 | 0 | 0 | 0 | 0 | 0 | 0 | 0 | 0 | 0 | 0
biofuel gasoline | 0.25 | 0.25 | 0.25 | 0.25 | 0.25 | 0.25 | 0.25 | 0.25 | 0.25 | 0.25 | 0.25 | 0.25 | 0.25 | 0.25 | 0.25 | 0.25 | 0.25 | 0.25 | 0.25 | 0.25 | 0.25 | 0.25 | 0.25 | 0.25 | 0.25 | 0.25 | 0.25 | 0.25 | 0.25 | 0.25 | 0.25 | 0.25 | 0.25 | 0.25 | 0.25
biofuel diesel | 0 | 0 | 0 | 0 | 0 | 0 | 0 | 0 | 0 | 0 | 0 | 0 | 0 | 0 | 0 | 0 | 0 | 0 | 0 | 0 | 0 | 0 | 0 | 0 | 0 | 0 | 0 | 0 | 0 | 0 | 0 | 0 | 0 | 0 | 0
jet fuel | 0 | 0 | 0 | 0 | 0 | 0 | 0 | 0 | 0 | 0 | 0 | 0 | 0 | 0 | 0 | 0 | 0 | 0 | 0 | 0 | 0 | 0 | 0 | 0 | 0 | 0 | 0 | 0 | 0 | 0 | 0 | 0 | 0 | 0 | 0

## MPoEFUbVT-HDVs-frgt-dslveh
| 2016 | 2017 | 2018 | 2019 | 2020 | 2021 | 2022 | 2023 | 2024 | 2025 | 2026 | 2027 | 2028 | 2029 | 2030 | 2031 | 2032 | 2033 | 2034 | 2035 | 2036 | 2037 | 2038 | 2039 | 2040 | 2041 | 2042 | 2043 | 2044 | 2045 | 2046 | 2047 | 2048 | 2049 | 2050
electricity | 0 | 0 | 0 | 0 | 0 | 0 | 0 | 0 | 0 | 0 | 0 | 0 | 0 | 0 | 0 | 0 | 0 | 0 | 0 | 0 | 0 | 0 | 0 | 0 | 0 | 0 | 0 | 0 | 0 | 0 | 0 | 0 | 0 | 0 | 0
natural gas | 0 | 0 | 0 | 0 | 0 | 0 | 0 | 0 | 0 | 0 | 0 | 0 | 0 | 0 | 0 | 0 | 0 | 0 | 0 | 0 | 0 | 0 | 0 | 0 | 0 | 0 | 0 | 0 | 0 | 0 | 0 | 0 | 0 | 0 | 0
petroleum gasoline | 0 | 0 | 0 | 0 | 0 | 0 | 0 | 0 | 0 | 0 | 0 | 0 | 0 | 0 | 0 | 0 | 0 | 0 | 0 | 0 | 0 | 0 | 0 | 0 | 0 | 0 | 0 | 0 | 0 | 0 | 0 | 0 | 0 | 0 | 0
petroleum diesel | 1 | 1 | 1 | 1 | 1 | 1 | 1 | 1 | 1 | 1 | 1 | 1 | 1 | 1 | 1 | 1 | 1 | 1 | 1 | 1 | 1 | 1 | 1 | 1 | 1 | 1 | 1 | 1 | 1 | 1 | 1 | 1 | 1 | 1 | 1
biofuel gasoline | 0 | 0 | 0 | 0 | 0 | 0 | 0 | 0 | 0 | 0 | 0 | 0 | 0 | 0 | 0 | 0 | 0 | 0 | 0 | 0 | 0 | 0 | 0 | 0 | 0 | 0 | 0 | 0 | 0 | 0 | 0 | 0 | 0 | 0 | 0
biofuel diesel | 0.2 | 0.2 | 0.2 | 0.2 | 0.2 | 0.2 | 0.2 | 0.2 | 0.2 | 0.2 | 0.2 | 0.2 | 0.2 | 0.2 | 0.2 | 0.2 | 0.2 | 0.2 | 0.2 | 0.2 | 0.2 | 0.2 | 0.2 | 0.2 | 0.2 | 0.2 | 0.2 | 0.2 | 0.2 | 0.2 | 0.2 | 0.2 | 0.2 | 0.2 | 0.2
jet fuel | 0 | 0 | 0 | 0 | 0 | 0 | 0 | 0 | 0 | 0 | 0 | 0 | 0 | 0 | 0 | 0 | 0 | 0 | 0 | 0 | 0 | 0 | 0 | 0 | 0 | 0 | 0 | 0 | 0 | 0 | 0 | 0 | 0 | 0 | 0

## MPoEFUbVT-HDVs-frgt-plghyb
| 2016 | 2017 | 2018 | 2019 | 2020 | 2021 | 2022 | 2023 | 2024 | 2025 | 2026 | 2027 | 2028 | 2029 | 2030 | 2031 | 2032 | 2033 | 2034 | 2035 | 2036 | 2037 | 2038 | 2039 | 2040 | 2041 | 2042 | 2043 | 2044 | 2045 | 2046 | 2047 | 2048 | 2049 | 2050
electricity | 1 | 1 | 1 | 1 | 1 | 1 | 1 | 1 | 1 | 1 | 1 | 1 | 1 | 1 | 1 | 1 | 1 | 1 | 1 | 1 | 1 | 1 | 1 | 1 | 1 | 1 | 1 | 1 | 1 | 1 | 1 | 1 | 1 | 1 | 1
natural gas | 0 | 0 | 0 | 0 | 0 | 0 | 0 | 0 | 0 | 0 | 0 | 0 | 0 | 0 | 0 | 0 | 0 | 0 | 0 | 0 | 0 | 0 | 0 | 0 | 0 | 0 | 0 | 0 | 0 | 0 | 0 | 0 | 0 | 0 | 0
petroleum gasoline | 0 | 0 | 0 | 0 | 0 | 0 | 0 | 0 | 0 | 0 | 0 | 0 | 0 | 0 | 0 | 0 | 0 | 0 | 0 | 0 | 0 | 0 | 0 | 0 | 0 | 0 | 0 | 0 | 0 | 0 | 0 | 0 | 0 | 0 | 0
petroleum diesel | 1 | 1 | 1 | 1 | 1 | 1 | 1 | 1 | 1 | 1 | 1 | 1 | 1 | 1 | 1 | 1 | 1 | 1 | 1 | 1 | 1 | 1 | 1 | 1 | 1 | 1 | 1 | 1 | 1 | 1 | 1 | 1 | 1 | 1 | 1
biofuel gasoline | 0 | 0 | 0 | 0 | 0 | 0 | 0 | 0 | 0 | 0 | 0 | 0 | 0 | 0 | 0 | 0 | 0 | 0 | 0 | 0 | 0 | 0 | 0 | 0 | 0 | 0 | 0 | 0 | 0 | 0 | 0 | 0 | 0 | 0 | 0
biofuel diesel | 0.2 | 0.2 | 0.2 | 0.2 | 0.2 | 0.2 | 0.2 | 0.2 | 0.2 | 0.2 | 0.2 | 0.2 | 0.2 | 0.2 | 0.2 | 0.2 | 0.2 | 0.2 | 0.2 | 0.2 | 0.2 | 0.2 | 0.2 | 0.2 | 0.2 | 0.2 | 0.2 | 0.2 | 0.2 | 0.2 | 0.2 | 0.2 | 0.2 | 0.2 | 0.2
jet fuel | 0 | 0 | 0 | 0 | 0 | 0 | 0 | 0 | 0 | 0 | 0 | 0 | 0 | 0 | 0 | 0 | 0 | 0 | 0 | 0 | 0 | 0 | 0 | 0 | 0 | 0 | 0 | 0 | 0 | 0 | 0 | 0 | 0 | 0 | 0

## MPoEFUbVT-aircraft-psgr-nonroad
| 2016 | 2017 | 2018 | 2019 | 2020 | 2021 | 2022 | 2023 | 2024 | 2025 | 2026 | 2027 | 2028 | 2029 | 2030 | 2031 | 2032 | 2033 | 2034 | 2035 | 2036 | 2037 | 2038 | 2039 | 2040 | 2041 | 2042 | 2043 | 2044 | 2045 | 2046 | 2047 | 2048 | 2049 | 2050
electricity | 0 | 0 | 0 | 0 | 0 | 0 | 0 | 0 | 0 | 0 | 0 | 0 | 0 | 0 | 0 | 0 | 0 | 0 | 0 | 0 | 0 | 0 | 0 | 0 | 0 | 0 | 0 | 0 | 0 | 0 | 0 | 0 | 0 | 0 | 0
natural gas | 0 | 0 | 0 | 0 | 0 | 0 | 0 | 0 | 0 | 0 | 0 | 0 | 0 | 0 | 0 | 0 | 0 | 0 | 0 | 0 | 0 | 0 | 0 | 0 | 0 | 0 | 0 | 0 | 0 | 0 | 0 | 0 | 0 | 0 | 0
petroleum gasoline | 0 | 0 | 0 | 0 | 0 | 0 | 0 | 0 | 0 | 0 | 0 | 0 | 0 | 0 | 0 | 0 | 0 | 0 | 0 | 0 | 0 | 0 | 0 | 0 | 0 | 0 | 0 | 0 | 0 | 0 | 0 | 0 | 0 | 0 | 0
petroleum diesel | 0 | 0 | 0 | 0 | 0 | 0 | 0 | 0 | 0 | 0 | 0 | 0 | 0 | 0 | 0 | 0 | 0 | 0 | 0 | 0 | 0 | 0 | 0 | 0 | 0 | 0 | 0 | 0 | 0 | 0 | 0 | 0 | 0 | 0 | 0
biofuel gasoline | 0 | 0 | 0 | 0 | 0 | 0 | 0 | 0 | 0 | 0 | 0 | 0 | 0 | 0 | 0 | 0 | 0 | 0 | 0 | 0 | 0 | 0 | 0 | 0 | 0 | 0 | 0 | 0 | 0 | 0 | 0 | 0 | 0 | 0 | 0
biofueld diesel | 0 | 0 | 0 | 0 | 0 | 0 | 0 | 0 | 0 | 0 | 0 | 0 | 0 | 0 | 0 | 0 | 0 | 0 | 0 | 0 | 0 | 0 | 0 | 0 | 0 | 0 | 0 | 0 | 0 | 0 | 0 | 0 | 0 | 0 | 0
jet fuel | 1 | 1 | 1 | 1 | 1 | 1 | 1 | 1 | 1 | 1 | 1 | 1 | 1 | 1 | 1 | 1 | 1 | 1 | 1 | 1 | 1 | 1 | 1 | 1 | 1 | 1 | 1 | 1 | 1 | 1 | 1 | 1 | 1 | 1 | 1

## MPoEFUbVT-aircraft-frgt-nonroad
| 2016 | 2017 | 2018 | 2019 | 2020 | 2021 | 2022 | 2023 | 2024 | 2025 | 2026 | 2027 | 2028 | 2029 | 2030 | 2031 | 2032 | 2033 | 2034 | 2035 | 2036 | 2037 | 2038 | 2039 | 2040 | 2041 | 2042 | 2043 | 2044 | 2045 | 2046 | 2047 | 2048 | 2049 | 2050
electricity | 0 | 0 | 0 | 0 | 0 | 0 | 0 | 0 | 0 | 0 | 0 | 0 | 0 | 0 | 0 | 0 | 0 | 0 | 0 | 0 | 0 | 0 | 0 | 0 | 0 | 0 | 0 | 0 | 0 | 0 | 0 | 0 | 0 | 0 | 0
natural gas | 0 | 0 | 0 | 0 | 0 | 0 | 0 | 0 | 0 | 0 | 0 | 0 | 0 | 0 | 0 | 0 | 0 | 0 | 0 | 0 | 0 | 0 | 0 | 0 | 0 | 0 | 0 | 0 | 0 | 0 | 0 | 0 | 0 | 0 | 0
petroleum gasoline | 0 | 0 | 0 | 0 | 0 | 0 | 0 | 0 | 0 | 0 | 0 | 0 | 0 | 0 | 0 | 0 | 0 | 0 | 0 | 0 | 0 | 0 | 0 | 0 | 0 | 0 | 0 | 0 | 0 | 0 | 0 | 0 | 0 | 0 | 0
petroleum diesel | 0 | 0 | 0 | 0 | 0 | 0 | 0 | 0 | 0 | 0 | 0 | 0 | 0 | 0 | 0 | 0 | 0 | 0 | 0 | 0 | 0 | 0 | 0 | 0 | 0 | 0 | 0 | 0 | 0 | 0 | 0 | 0 | 0 | 0 | 0
biofuel gasoline | 0 | 0 | 0 | 0 | 0 | 0 | 0 | 0 | 0 | 0 | 0 | 0 | 0 | 0 | 0 | 0 | 0 | 0 | 0 | 0 | 0 | 0 | 0 | 0 | 0 | 0 | 0 | 0 | 0 | 0 | 0 | 0 | 0 | 0 | 0
biofueld diesel | 0 | 0 | 0 | 0 | 0 | 0 | 0 | 0 | 0 | 0 | 0 | 0 | 0 | 0 | 0 | 0 | 0 | 0 | 0 | 0 | 0 | 0 | 0 | 0 | 0 | 0 | 0 | 0 | 0 | 0 | 0 | 0 | 0 | 0 | 0
jet fuel | 1 | 1 | 1 | 1 | 1 | 1 | 1 | 1 | 1 | 1 | 1 | 1 | 1 | 1 | 1 | 1 | 1 | 1 | 1 | 1 | 1 | 1 | 1 | 1 | 1 | 1 | 1 | 1 | 1 | 1 | 1 | 1 | 1 | 1 | 1

## MPoEFUbVT-rail-psgr-nonroad
| 2016 | 2017 | 2018 | 2019 | 2020 | 2021 | 2022 | 2023 | 2024 | 2025 | 2026 | 2027 | 2028 | 2029 | 2030 | 2031 | 2032 | 2033 | 2034 | 2035 | 2036 | 2037 | 2038 | 2039 | 2040 | 2041 | 2042 | 2043 | 2044 | 2045 | 2046 | 2047 | 2048 | 2049 | 2050
electricity | 0 | 0 | 0 | 0 | 0 | 0 | 0 | 0 | 0 | 0 | 0 | 0 | 0 | 0 | 0 | 0 | 0 | 0 | 0 | 0 | 0 | 0 | 0 | 0 | 0 | 0 | 0 | 0 | 0 | 0 | 0 | 0 | 0 | 0 | 0
natural gas | 0 | 0 | 0 | 0 | 0 | 0 | 0 | 0 | 0 | 0 | 0 | 0 | 0 | 0 | 0 | 0 | 0 | 0 | 0 | 0 | 0 | 0 | 0 | 0 | 0 | 0 | 0 | 0 | 0 | 0 | 0 | 0 | 0 | 0 | 0
petroleum gasoline | 0 | 0 | 0 | 0 | 0 | 0 | 0 | 0 | 0 | 0 | 0 | 0 | 0 | 0 | 0 | 0 | 0 | 0 | 0 | 0 | 0 | 0 | 0 | 0 | 0 | 0 | 0 | 0 | 0 | 0 | 0 | 0 | 0 | 0 | 0
petroleum diesel | 1 | 1 | 1 | 1 | 1 | 1 | 1 | 1 | 1 | 1 | 1 | 1 | 1 | 1 | 1 | 1 | 1 | 1 | 1 | 1 | 1 | 1 | 1 | 1 | 1 | 1 | 1 | 1 | 1 | 1 | 1 | 1 | 1 | 1 | 1
biofuel gasoline | 0 | 0 | 0 | 0 | 0 | 0 | 0 | 0 | 0 | 0 | 0 | 0 | 0 | 0 | 0 | 0 | 0 | 0 | 0 | 0 | 0 | 0 | 0 | 0 | 0 | 0 | 0 | 0 | 0 | 0 | 0 | 0 | 0 | 0 | 0
biofueld diesel | 0 | 0 | 0 | 0 | 0 | 0 | 0 | 0 | 0 | 0 | 0 | 0 | 0 | 0 | 0 | 0 | 0 | 0 | 0 | 0 | 0 | 0 | 0 | 0 | 0 | 0 | 0 | 0 | 0 | 0 | 0 | 0 | 0 | 0 | 0
jet fuel | 0 | 0 | 0 | 0 | 0 | 0 | 0 | 0 | 0 | 0 | 0 | 0 | 0 | 0 | 0 | 0 | 0 | 0 | 0 | 0 | 0 | 0 | 0 | 0 | 0 | 0 | 0 | 0 | 0 | 0 | 0 | 0 | 0 | 0 | 0

## MPoEFUbVT-rail-frgt-nonroad
| 2016 | 2017 | 2018 | 2019 | 2020 | 2021 | 2022 | 2023 | 2024 | 2025 | 2026 | 2027 | 2028 | 2029 | 2030 | 2031 | 2032 | 2033 | 2034 | 2035 | 2036 | 2037 | 2038 | 2039 | 2040 | 2041 | 2042 | 2043 | 2044 | 2045 | 2046 | 2047 | 2048 | 2049 | 2050
electricity | 0 | 0 | 0 | 0 | 0 | 0 | 0 | 0 | 0 | 0 | 0 | 0 | 0 | 0 | 0 | 0 | 0 | 0 | 0 | 0 | 0 | 0 | 0 | 0 | 0 | 0 | 0 | 0 | 0 | 0 | 0 | 0 | 0 | 0 | 0
natural gas | 0 | 0 | 0 | 0 | 0 | 0 | 0 | 0 | 0 | 0 | 0 | 0 | 0 | 0 | 0 | 0 | 0 | 0 | 0 | 0 | 0 | 0 | 0 | 0 | 0 | 0 | 0 | 0 | 0 | 0 | 0 | 0 | 0 | 0 | 0
petroleum gasoline | 0 | 0 | 0 | 0 | 0 | 0 | 0 | 0 | 0 | 0 | 0 | 0 | 0 | 0 | 0 | 0 | 0 | 0 | 0 | 0 | 0 | 0 | 0 | 0 | 0 | 0 | 0 | 0 | 0 | 0 | 0 | 0 | 0 | 0 | 0
petroleum diesel | 1 | 1 | 1 | 1 | 1 | 1 | 1 | 1 | 1 | 1 | 1 | 1 | 1 | 1 | 1 | 1 | 1 | 1 | 1 | 1 | 1 | 1 | 1 | 1 | 1 | 1 | 1 | 1 | 1 | 1 | 1 | 1 | 1 | 1 | 1
biofuel gasoline | 0 | 0 | 0 | 0 | 0 | 0 | 0 | 0 | 0 | 0 | 0 | 0 | 0 | 0 | 0 | 0 | 0 | 0 | 0 | 0 | 0 | 0 | 0 | 0 | 0 | 0 | 0 | 0 | 0 | 0 | 0 | 0 | 0 | 0 | 0
biofueld diesel | 0 | 0 | 0 | 0 | 0 | 0 | 0 | 0 | 0 | 0 | 0 | 0 | 0 | 0 | 0 | 0 | 0 | 0 | 0 | 0 | 0 | 0 | 0 | 0 | 0 | 0 | 0 | 0 | 0 | 0 | 0 | 0 | 0 | 0 | 0
jet fuel | 0 | 0 | 0 | 0 | 0 | 0 | 0 | 0 | 0 | 0 | 0 | 0 | 0 | 0 | 0 | 0 | 0 | 0 | 0 | 0 | 0 | 0 | 0 | 0 | 0 | 0 | 0 | 0 | 0 | 0 | 0 | 0 | 0 | 0 | 0

## MPoEFUbVT-ships-psgr-nonroad
| 2016 | 2017 | 2018 | 2019 | 2020 | 2021 | 2022 | 2023 | 2024 | 2025 | 2026 | 2027 | 2028 | 2029 | 2030 | 2031 | 2032 | 2033 | 2034 | 2035 | 2036 | 2037 | 2038 | 2039 | 2040 | 2041 | 2042 | 2043 | 2044 | 2045 | 2046 | 2047 | 2048 | 2049 | 2050
electricity | 0 | 0 | 0 | 0 | 0 | 0 | 0 | 0 | 0 | 0 | 0 | 0 | 0 | 0 | 0 | 0 | 0 | 0 | 0 | 0 | 0 | 0 | 0 | 0 | 0 | 0 | 0 | 0 | 0 | 0 | 0 | 0 | 0 | 0 | 0
natural gas | 0 | 0 | 0 | 0 | 0 | 0 | 0 | 0 | 0 | 0 | 0 | 0 | 0 | 0 | 0 | 0 | 0 | 0 | 0 | 0 | 0 | 0 | 0 | 0 | 0 | 0 | 0 | 0 | 0 | 0 | 0 | 0 | 0 | 0 | 0
petroleum gasoline | 0 | 0 | 0 | 0 | 0 | 0 | 0 | 0 | 0 | 0 | 0 | 0 | 0 | 0 | 0 | 0 | 0 | 0 | 0 | 0 | 0 | 0 | 0 | 0 | 0 | 0 | 0 | 0 | 0 | 0 | 0 | 0 | 0 | 0 | 0
petroleum diesel | 1 | 1 | 1 | 1 | 1 | 1 | 1 | 1 | 1 | 1 | 1 | 1 | 1 | 1 | 1 | 1 | 1 | 1 | 1 | 1 | 1 | 1 | 1 | 1 | 1 | 1 | 1 | 1 | 1 | 1 | 1 | 1 | 1 | 1 | 1
biofuel gasoline | 0 | 0 | 0 | 0 | 0 | 0 | 0 | 0 | 0 | 0 | 0 | 0 | 0 | 0 | 0 | 0 | 0 | 0 | 0 | 0 | 0 | 0 | 0 | 0 | 0 | 0 | 0 | 0 | 0 | 0 | 0 | 0 | 0 | 0 | 0
biofueld diesel | 0 | 0 | 0 | 0 | 0 | 0 | 0 | 0 | 0 | 0 | 0 | 0 | 0 | 0 | 0 | 0 | 0 | 0 | 0 | 0 | 0 | 0 | 0 | 0 | 0 | 0 | 0 | 0 | 0 | 0 | 0 | 0 | 0 | 0 | 0
jet fuel | 0 | 0 | 0 | 0 | 0 | 0 | 0 | 0 | 0 | 0 | 0 | 0 | 0 | 0 | 0 | 0 | 0 | 0 | 0 | 0 | 0 | 0 | 0 | 0 | 0 | 0 | 0 | 0 | 0 | 0 | 0 | 0 | 0 | 0 | 0

## MPoEFUbVT-ships-frgt-nonroad
| 2016 | 2017 | 2018 | 2019 | 2020 | 2021 | 2022 | 2023 | 2024 | 2025 | 2026 | 2027 | 2028 | 2029 | 2030 | 2031 | 2032 | 2033 | 2034 | 2035 | 2036 | 2037 | 2038 | 2039 | 2040 | 2041 | 2042 | 2043 | 2044 | 2045 | 2046 | 2047 | 2048 | 2049 | 2050
electricity | 0 | 0 | 0 | 0 | 0 | 0 | 0 | 0 | 0 | 0 | 0 | 0 | 0 | 0 | 0 | 0 | 0 | 0 | 0 | 0 | 0 | 0 | 0 | 0 | 0 | 0 | 0 | 0 | 0 | 0 | 0 | 0 | 0 | 0 | 0
natural gas | 0 | 0 | 0 | 0 | 0 | 0 | 0 | 0 | 0 | 0 | 0 | 0 | 0 | 0 | 0 | 0 | 0 | 0 | 0 | 0 | 0 | 0 | 0 | 0 | 0 | 0 | 0 | 0 | 0 | 0 | 0 | 0 | 0 | 0 | 0
petroleum gasoline | 0 | 0 | 0 | 0 | 0 | 0 | 0 | 0 | 0 | 0 | 0 | 0 | 0 | 0 | 0 | 0 | 0 | 0 | 0 | 0 | 0 | 0 | 0 | 0 | 0 | 0 | 0 | 0 | 0 | 0 | 0 | 0 | 0 | 0 | 0
petroleum diesel | 1 | 1 | 1 | 1 | 1 | 1 | 1 | 1 | 1 | 1 | 1 | 1 | 1 | 1 | 1 | 1 | 1 | 1 | 1 | 1 | 1 | 1 | 1 | 1 | 1 | 1 | 1 | 1 | 1 | 1 | 1 | 1 | 1 | 1 | 1
biofuel gasoline | 0 | 0 | 0 | 0 | 0 | 0 | 0 | 0 | 0 | 0 | 0 | 0 | 0 | 0 | 0 | 0 | 0 | 0 | 0 | 0 | 0 | 0 | 0 | 0 | 0 | 0 | 0 | 0 | 0 | 0 | 0 | 0 | 0 | 0 | 0
biofueld diesel | 0 | 0 | 0 | 0 | 0 | 0 | 0 | 0 | 0 | 0 | 0 | 0 | 0 | 0 | 0 | 0 | 0 | 0 | 0 | 0 | 0 | 0 | 0 | 0 | 0 | 0 | 0 | 0 | 0 | 0 | 0 | 0 | 0 | 0 | 0
jet fuel | 0 | 0 | 0 | 0 | 0 | 0 | 0 | 0 | 0 | 0 | 0 | 0 | 0 | 0 | 0 | 0 | 0 | 0 | 0 | 0 | 0 | 0 | 0 | 0 | 0 | 0 | 0 | 0 | 0 | 0 | 0 | 0 | 0 | 0 | 0

## MPoEFUbVT-mtrbks-psgr-batelc
| 2016 | 2017 | 2018 | 2019 | 2020 | 2021 | 2022 | 2023 | 2024 | 2025 | 2026 | 2027 | 2028 | 2029 | 2030 | 2031 | 2032 | 2033 | 2034 | 2035 | 2036 | 2037 | 2038 | 2039 | 2040 | 2041 | 2042 | 2043 | 2044 | 2045 | 2046 | 2047 | 2048 | 2049 | 2050
electricity | 1 | 1 | 1 | 1 | 1 | 1 | 1 | 1 | 1 | 1 | 1 | 1 | 1 | 1 | 1 | 1 | 1 | 1 | 1 | 1 | 1 | 1 | 1 | 1 | 1 | 1 | 1 | 1 | 1 | 1 | 1 | 1 | 1 | 1 | 1
natural gas | 0 | 0 | 0 | 0 | 0 | 0 | 0 | 0 | 0 | 0 | 0 | 0 | 0 | 0 | 0 | 0 | 0 | 0 | 0 | 0 | 0 | 0 | 0 | 0 | 0 | 0 | 0 | 0 | 0 | 0 | 0 | 0 | 0 | 0 | 0
petroleum gasoline | 0 | 0 | 0 | 0 | 0 | 0 | 0 | 0 | 0 | 0 | 0 | 0 | 0 | 0 | 0 | 0 | 0 | 0 | 0 | 0 | 0 | 0 | 0 | 0 | 0 | 0 | 0 | 0 | 0 | 0 | 0 | 0 | 0 | 0 | 0
petroleum diesel | 0 | 0 | 0 | 0 | 0 | 0 | 0 | 0 | 0 | 0 | 0 | 0 | 0 | 0 | 0 | 0 | 0 | 0 | 0 | 0 | 0 | 0 | 0 | 0 | 0 | 0 | 0 | 0 | 0 | 0 | 0 | 0 | 0 | 0 | 0
biofuel gasoline | 0 | 0 | 0 | 0 | 0 | 0 | 0 | 0 | 0 | 0 | 0 | 0 | 0 | 0 | 0 | 0 | 0 | 0 | 0 | 0 | 0 | 0 | 0 | 0 | 0 | 0 | 0 | 0 | 0 | 0 | 0 | 0 | 0 | 0 | 0
biofueld diesel | 0 | 0 | 0 | 0 | 0 | 0 | 0 | 0 | 0 | 0 | 0 | 0 | 0 | 0 | 0 | 0 | 0 | 0 | 0 | 0 | 0 | 0 | 0 | 0 | 0 | 0 | 0 | 0 | 0 | 0 | 0 | 0 | 0 | 0 | 0
jet fuel | 0 | 0 | 0 | 0 | 0 | 0 | 0 | 0 | 0 | 0 | 0 | 0 | 0 | 0 | 0 | 0 | 0 | 0 | 0 | 0 | 0 | 0 | 0 | 0 | 0 | 0 | 0 | 0 | 0 | 0 | 0 | 0 | 0 | 0 | 0

## MPoEFUbVT-mtrbks-psgr-natgas
| 2016 | 2017 | 2018 | 2019 | 2020 | 2021 | 2022 | 2023 | 2024 | 2025 | 2026 | 2027 | 2028 | 2029 | 2030 | 2031 | 2032 | 2033 | 2034 | 2035 | 2036 | 2037 | 2038 | 2039 | 2040 | 2041 | 2042 | 2043 | 2044 | 2045 | 2046 | 2047 | 2048 | 2049 | 2050
electricity | 0 | 0 | 0 | 0 | 0 | 0 | 0 | 0 | 0 | 0 | 0 | 0 | 0 | 0 | 0 | 0 | 0 | 0 | 0 | 0 | 0 | 0 | 0 | 0 | 0 | 0 | 0 | 0 | 0 | 0 | 0 | 0 | 0 | 0 | 0
natural gas | 1 | 1 | 1 | 1 | 1 | 1 | 1 | 1 | 1 | 1 | 1 | 1 | 1 | 1 | 1 | 1 | 1 | 1 | 1 | 1 | 1 | 1 | 1 | 1 | 1 | 1 | 1 | 1 | 1 | 1 | 1 | 1 | 1 | 1 | 1
petroleum gasoline | 0 | 0 | 0 | 0 | 0 | 0 | 0 | 0 | 0 | 0 | 0 | 0 | 0 | 0 | 0 | 0 | 0 | 0 | 0 | 0 | 0 | 0 | 0 | 0 | 0 | 0 | 0 | 0 | 0 | 0 | 0 | 0 | 0 | 0 | 0
petroleum diesel | 0 | 0 | 0 | 0 | 0 | 0 | 0 | 0 | 0 | 0 | 0 | 0 | 0 | 0 | 0 | 0 | 0 | 0 | 0 | 0 | 0 | 0 | 0 | 0 | 0 | 0 | 0 | 0 | 0 | 0 | 0 | 0 | 0 | 0 | 0
biofuel gasoline | 0 | 0 | 0 | 0 | 0 | 0 | 0 | 0 | 0 | 0 | 0 | 0 | 0 | 0 | 0 | 0 | 0 | 0 | 0 | 0 | 0 | 0 | 0 | 0 | 0 | 0 | 0 | 0 | 0 | 0 | 0 | 0 | 0 | 0 | 0
biofueld diesel | 0 | 0 | 0 | 0 | 0 | 0 | 0 | 0 | 0 | 0 | 0 | 0 | 0 | 0 | 0 | 0 | 0 | 0 | 0 | 0 | 0 | 0 | 0 | 0 | 0 | 0 | 0 | 0 | 0 | 0 | 0 | 0 | 0 | 0 | 0
jet fuel | 0 | 0 | 0 | 0 | 0 | 0 | 0 | 0 | 0 | 0 | 0 | 0 | 0 | 0 | 0 | 0 | 0 | 0 | 0 | 0 | 0 | 0 | 0 | 0 | 0 | 0 | 0 | 0 | 0 | 0 | 0 | 0 | 0 | 0 | 0

## MPoEFUbVT-mtrbks-psgr-gasveh
| 2016 | 2017 | 2018 | 2019 | 2020 | 2021 | 2022 | 2023 | 2024 | 2025 | 2026 | 2027 | 2028 | 2029 | 2030 | 2031 | 2032 | 2033 | 2034 | 2035 | 2036 | 2037 | 2038 | 2039 | 2040 | 2041 | 2042 | 2043 | 2044 | 2045 | 2046 | 2047 | 2048 | 2049 | 2050
electricity | 0 | 0 | 0 | 0 | 0 | 0 | 0 | 0 | 0 | 0 | 0 | 0 | 0 | 0 | 0 | 0 | 0 | 0 | 0 | 0 | 0 | 0 | 0 | 0 | 0 | 0 | 0 | 0 | 0 | 0 | 0 | 0 | 0 | 0 | 0
natural gas | 0 | 0 | 0 | 0 | 0 | 0 | 0 | 0 | 0 | 0 | 0 | 0 | 0 | 0 | 0 | 0 | 0 | 0 | 0 | 0 | 0 | 0 | 0 | 0 | 0 | 0 | 0 | 0 | 0 | 0 | 0 | 0 | 0 | 0 | 0
petroleum gasoline | 1 | 1 | 1 | 1 | 1 | 1 | 1 | 1 | 1 | 1 | 1 | 1 | 1 | 1 | 1 | 1 | 1 | 1 | 1 | 1 | 1 | 1 | 1 | 1 | 1 | 1 | 1 | 1 | 1 | 1 | 1 | 1 | 1 | 1 | 1
petroleum diesel | 0 | 0 | 0 | 0 | 0 | 0 | 0 | 0 | 0 | 0 | 0 | 0 | 0 | 0 | 0 | 0 | 0 | 0 | 0 | 0 | 0 | 0 | 0 | 0 | 0 | 0 | 0 | 0 | 0 | 0 | 0 | 0 | 0 | 0 | 0
biofuel gasoline | 0.25 | 0.25 | 0.25 | 0.25 | 0.25 | 0.25 | 0.25 | 0.25 | 0.25 | 0.25 | 0.25 | 0.25 | 0.25 | 0.25 | 0.25 | 0.25 | 0.25 | 0.25 | 0.25 | 0.25 | 0.25 | 0.25 | 0.25 | 0.25 | 0.25 | 0.25 | 0.25 | 0.25 | 0.25 | 0.25 | 0.25 | 0.25 | 0.25 | 0.25 | 0.25
biofuel diesel | 0 | 0 | 0 | 0 | 0 | 0 | 0 | 0 | 0 | 0 | 0 | 0 | 0 | 0 | 0 | 0 | 0 | 0 | 0 | 0 | 0 | 0 | 0 | 0 | 0 | 0 | 0 | 0 | 0 | 0 | 0 | 0 | 0 | 0 | 0
jet fuel | 0 | 0 | 0 | 0 | 0 | 0 | 0 | 0 | 0 | 0 | 0 | 0 | 0 | 0 | 0 | 0 | 0 | 0 | 0 | 0 | 0 | 0 | 0 | 0 | 0 | 0 | 0 | 0 | 0 | 0 | 0 | 0 | 0 | 0 | 0

## MPoEFUbVT-mtrbks-psgr-dslveh
| 2016 | 2017 | 2018 | 2019 | 2020 | 2021 | 2022 | 2023 | 2024 | 2025 | 2026 | 2027 | 2028 | 2029 | 2030 | 2031 | 2032 | 2033 | 2034 | 2035 | 2036 | 2037 | 2038 | 2039 | 2040 | 2041 | 2042 | 2043 | 2044 | 2045 | 2046 | 2047 | 2048 | 2049 | 2050
electricity | 0 | 0 | 0 | 0 | 0 | 0 | 0 | 0 | 0 | 0 | 0 | 0 | 0 | 0 | 0 | 0 | 0 | 0 | 0 | 0 | 0 | 0 | 0 | 0 | 0 | 0 | 0 | 0 | 0 | 0 | 0 | 0 | 0 | 0 | 0
natural gas | 0 | 0 | 0 | 0 | 0 | 0 | 0 | 0 | 0 | 0 | 0 | 0 | 0 | 0 | 0 | 0 | 0 | 0 | 0 | 0 | 0 | 0 | 0 | 0 | 0 | 0 | 0 | 0 | 0 | 0 | 0 | 0 | 0 | 0 | 0
petroleum gasoline | 0 | 0 | 0 | 0 | 0 | 0 | 0 | 0 | 0 | 0 | 0 | 0 | 0 | 0 | 0 | 0 | 0 | 0 | 0 | 0 | 0 | 0 | 0 | 0 | 0 | 0 | 0 | 0 | 0 | 0 | 0 | 0 | 0 | 0 | 0
petroleum diesel | 1 | 1 | 1 | 1 | 1 | 1 | 1 | 1 | 1 | 1 | 1 | 1 | 1 | 1 | 1 | 1 | 1 | 1 | 1 | 1 | 1 | 1 | 1 | 1 | 1 | 1 | 1 | 1 | 1 | 1 | 1 | 1 | 1 | 1 | 1
biofuel gasoline | 0 | 0 | 0 | 0 | 0 | 0 | 0 | 0 | 0 | 0 | 0 | 0 | 0 | 0 | 0 | 0 | 0 | 0 | 0 | 0 | 0 | 0 | 0 | 0 | 0 | 0 | 0 | 0 | 0 | 0 | 0 | 0 | 0 | 0 | 0
biofuel diesel | 0.2 | 0.2 | 0.2 | 0.2 | 0.2 | 0.2 | 0.2 | 0.2 | 0.2 | 0.2 | 0.2 | 0.2 | 0.2 | 0.2 | 0.2 | 0.2 | 0.2 | 0.2 | 0.2 | 0.2 | 0.2 | 0.2 | 0.2 | 0.2 | 0.2 | 0.2 | 0.2 | 0.2 | 0.2 | 0.2 | 0.2 | 0.2 | 0.2 | 0.2 | 0.2
jet fuel | 0 | 0 | 0 | 0 | 0 | 0 | 0 | 0 | 0 | 0 | 0 | 0 | 0 | 0 | 0 | 0 | 0 | 0 | 0 | 0 | 0 | 0 | 0 | 0 | 0 | 0 | 0 | 0 | 0 | 0 | 0 | 0 | 0 | 0 | 0

## MPoEFUbVT-mtrbks-psgr-plghyb
| 2016 | 2017 | 2018 | 2019 | 2020 | 2021 | 2022 | 2023 | 2024 | 2025 | 2026 | 2027 | 2028 | 2029 | 2030 | 2031 | 2032 | 2033 | 2034 | 2035 | 2036 | 2037 | 2038 | 2039 | 2040 | 2041 | 2042 | 2043 | 2044 | 2045 | 2046 | 2047 | 2048 | 2049 | 2050
electricity | 1 | 1 | 1 | 1 | 1 | 1 | 1 | 1 | 1 | 1 | 1 | 1 | 1 | 1 | 1 | 1 | 1 | 1 | 1 | 1 | 1 | 1 | 1 | 1 | 1 | 1 | 1 | 1 | 1 | 1 | 1 | 1 | 1 | 1 | 1
natural gas | 0 | 0 | 0 | 0 | 0 | 0 | 0 | 0 | 0 | 0 | 0 | 0 | 0 | 0 | 0 | 0 | 0 | 0 | 0 | 0 | 0 | 0 | 0 | 0 | 0 | 0 | 0 | 0 | 0 | 0 | 0 | 0 | 0 | 0 | 0
petroleum gasoline | 1 | 1 | 1 | 1 | 1 | 1 | 1 | 1 | 1 | 1 | 1 | 1 | 1 | 1 | 1 | 1 | 1 | 1 | 1 | 1 | 1 | 1 | 1 | 1 | 1 | 1 | 1 | 1 | 1 | 1 | 1 | 1 | 1 | 1 | 1
petroleum diesel | 0 | 0 | 0 | 0 | 0 | 0 | 0 | 0 | 0 | 0 | 0 | 0 | 0 | 0 | 0 | 0 | 0 | 0 | 0 | 0 | 0 | 0 | 0 | 0 | 0 | 0 | 0 | 0 | 0 | 0 | 0 | 0 | 0 | 0 | 0
biofuel gasoline | 0.25 | 0.25 | 0.25 | 0.25 | 0.25 | 0.25 | 0.25 | 0.25 | 0.25 | 0.25 | 0.25 | 0.25 | 0.25 | 0.25 | 0.25 | 0.25 | 0.25 | 0.25 | 0.25 | 0.25 | 0.25 | 0.25 | 0.25 | 0.25 | 0.25 | 0.25 | 0.25 | 0.25 | 0.25 | 0.25 | 0.25 | 0.25 | 0.25 | 0.25 | 0.25
biofuel diesel | 0 | 0 | 0 | 0 | 0 | 0 | 0 | 0 | 0 | 0 | 0 | 0 | 0 | 0 | 0 | 0 | 0 | 0 | 0 | 0 | 0 | 0 | 0 | 0 | 0 | 0 | 0 | 0 | 0 | 0 | 0 | 0 | 0 | 0 | 0
jet fuel | 0 | 0 | 0 | 0 | 0 | 0 | 0 | 0 | 0 | 0 | 0 | 0 | 0 | 0 | 0 | 0 | 0 | 0 | 0 | 0 | 0 | 0 | 0 | 0 | 0 | 0 | 0 | 0 | 0 | 0 | 0 | 0 | 0 | 0 | 0

## MPoEFUbVT-mtrbks-frgt-batelc
| 2016 | 2017 | 2018 | 2019 | 2020 | 2021 | 2022 | 2023 | 2024 | 2025 | 2026 | 2027 | 2028 | 2029 | 2030 | 2031 | 2032 | 2033 | 2034 | 2035 | 2036 | 2037 | 2038 | 2039 | 2040 | 2041 | 2042 | 2043 | 2044 | 2045 | 2046 | 2047 | 2048 | 2049 | 2050
electricity | 1 | 1 | 1 | 1 | 1 | 1 | 1 | 1 | 1 | 1 | 1 | 1 | 1 | 1 | 1 | 1 | 1 | 1 | 1 | 1 | 1 | 1 | 1 | 1 | 1 | 1 | 1 | 1 | 1 | 1 | 1 | 1 | 1 | 1 | 1
natural gas | 0 | 0 | 0 | 0 | 0 | 0 | 0 | 0 | 0 | 0 | 0 | 0 | 0 | 0 | 0 | 0 | 0 | 0 | 0 | 0 | 0 | 0 | 0 | 0 | 0 | 0 | 0 | 0 | 0 | 0 | 0 | 0 | 0 | 0 | 0
petroleum gasoline | 0 | 0 | 0 | 0 | 0 | 0 | 0 | 0 | 0 | 0 | 0 | 0 | 0 | 0 | 0 | 0 | 0 | 0 | 0 | 0 | 0 | 0 | 0 | 0 | 0 | 0 | 0 | 0 | 0 | 0 | 0 | 0 | 0 | 0 | 0
petroleum diesel | 0 | 0 | 0 | 0 | 0 | 0 | 0 | 0 | 0 | 0 | 0 | 0 | 0 | 0 | 0 | 0 | 0 | 0 | 0 | 0 | 0 | 0 | 0 | 0 | 0 | 0 | 0 | 0 | 0 | 0 | 0 | 0 | 0 | 0 | 0
biofuel gasoline | 0 | 0 | 0 | 0 | 0 | 0 | 0 | 0 | 0 | 0 | 0 | 0 | 0 | 0 | 0 | 0 | 0 | 0 | 0 | 0 | 0 | 0 | 0 | 0 | 0 | 0 | 0 | 0 | 0 | 0 | 0 | 0 | 0 | 0 | 0
biofueld diesel | 0 | 0 | 0 | 0 | 0 | 0 | 0 | 0 | 0 | 0 | 0 | 0 | 0 | 0 | 0 | 0 | 0 | 0 | 0 | 0 | 0 | 0 | 0 | 0 | 0 | 0 | 0 | 0 | 0 | 0 | 0 | 0 | 0 | 0 | 0
jet fuel | 0 | 0 | 0 | 0 | 0 | 0 | 0 | 0 | 0 | 0 | 0 | 0 | 0 | 0 | 0 | 0 | 0 | 0 | 0 | 0 | 0 | 0 | 0 | 0 | 0 | 0 | 0 | 0 | 0 | 0 | 0 | 0 | 0 | 0 | 0

## MPoEFUbVT-mtrbks-frgt-natgas
| 2016 | 2017 | 2018 | 2019 | 2020 | 2021 | 2022 | 2023 | 2024 | 2025 | 2026 | 2027 | 2028 | 2029 | 2030 | 2031 | 2032 | 2033 | 2034 | 2035 | 2036 | 2037 | 2038 | 2039 | 2040 | 2041 | 2042 | 2043 | 2044 | 2045 | 2046 | 2047 | 2048 | 2049 | 2050
electricity | 0 | 0 | 0 | 0 | 0 | 0 | 0 | 0 | 0 | 0 | 0 | 0 | 0 | 0 | 0 | 0 | 0 | 0 | 0 | 0 | 0 | 0 | 0 | 0 | 0 | 0 | 0 | 0 | 0 | 0 | 0 | 0 | 0 | 0 | 0
natural gas | 1 | 1 | 1 | 1 | 1 | 1 | 1 | 1 | 1 | 1 | 1 | 1 | 1 | 1 | 1 | 1 | 1 | 1 | 1 | 1 | 1 | 1 | 1 | 1 | 1 | 1 | 1 | 1 | 1 | 1 | 1 | 1 | 1 | 1 | 1
petroleum gasoline | 0 | 0 | 0 | 0 | 0 | 0 | 0 | 0 | 0 | 0 | 0 | 0 | 0 | 0 | 0 | 0 | 0 | 0 | 0 | 0 | 0 | 0 | 0 | 0 | 0 | 0 | 0 | 0 | 0 | 0 | 0 | 0 | 0 | 0 | 0
petroleum diesel | 0 | 0 | 0 | 0 | 0 | 0 | 0 | 0 | 0 | 0 | 0 | 0 | 0 | 0 | 0 | 0 | 0 | 0 | 0 | 0 | 0 | 0 | 0 | 0 | 0 | 0 | 0 | 0 | 0 | 0 | 0 | 0 | 0 | 0 | 0
biofuel gasoline | 0 | 0 | 0 | 0 | 0 | 0 | 0 | 0 | 0 | 0 | 0 | 0 | 0 | 0 | 0 | 0 | 0 | 0 | 0 | 0 | 0 | 0 | 0 | 0 | 0 | 0 | 0 | 0 | 0 | 0 | 0 | 0 | 0 | 0 | 0
biofueld diesel | 0 | 0 | 0 | 0 | 0 | 0 | 0 | 0 | 0 | 0 | 0 | 0 | 0 | 0 | 0 | 0 | 0 | 0 | 0 | 0 | 0 | 0 | 0 | 0 | 0 | 0 | 0 | 0 | 0 | 0 | 0 | 0 | 0 | 0 | 0
jet fuel | 0 | 0 | 0 | 0 | 0 | 0 | 0 | 0 | 0 | 0 | 0 | 0 | 0 | 0 | 0 | 0 | 0 | 0 | 0 | 0 | 0 | 0 | 0 | 0 | 0 | 0 | 0 | 0 | 0 | 0 | 0 | 0 | 0 | 0 | 0

## MPoEFUbVT-mtrbks-frgt-gasveh
| 2016 | 2017 | 2018 | 2019 | 2020 | 2021 | 2022 | 2023 | 2024 | 2025 | 2026 | 2027 | 2028 | 2029 | 2030 | 2031 | 2032 | 2033 | 2034 | 2035 | 2036 | 2037 | 2038 | 2039 | 2040 | 2041 | 2042 | 2043 | 2044 | 2045 | 2046 | 2047 | 2048 | 2049 | 2050
electricity | 0 | 0 | 0 | 0 | 0 | 0 | 0 | 0 | 0 | 0 | 0 | 0 | 0 | 0 | 0 | 0 | 0 | 0 | 0 | 0 | 0 | 0 | 0 | 0 | 0 | 0 | 0 | 0 | 0 | 0 | 0 | 0 | 0 | 0 | 0
natural gas | 0 | 0 | 0 | 0 | 0 | 0 | 0 | 0 | 0 | 0 | 0 | 0 | 0 | 0 | 0 | 0 | 0 | 0 | 0 | 0 | 0 | 0 | 0 | 0 | 0 | 0 | 0 | 0 | 0 | 0 | 0 | 0 | 0 | 0 | 0
petroleum gasoline | 1 | 1 | 1 | 1 | 1 | 1 | 1 | 1 | 1 | 1 | 1 | 1 | 1 | 1 | 1 | 1 | 1 | 1 | 1 | 1 | 1 | 1 | 1 | 1 | 1 | 1 | 1 | 1 | 1 | 1 | 1 | 1 | 1 | 1 | 1
petroleum diesel | 0 | 0 | 0 | 0 | 0 | 0 | 0 | 0 | 0 | 0 | 0 | 0 | 0 | 0 | 0 | 0 | 0 | 0 | 0 | 0 | 0 | 0 | 0 | 0 | 0 | 0 | 0 | 0 | 0 | 0 | 0 | 0 | 0 | 0 | 0
biofuel gasoline | 0.25 | 0.25 | 0.25 | 0.25 | 0.25 | 0.25 | 0.25 | 0.25 | 0.25 | 0.25 | 0.25 | 0.25 | 0.25 | 0.25 | 0.25 | 0.25 | 0.25 | 0.25 | 0.25 | 0.25 | 0.25 | 0.25 | 0.25 | 0.25 | 0.25 | 0.25 | 0.25 | 0.25 | 0.25 | 0.25 | 0.25 | 0.25 | 0.25 | 0.25 | 0.25
biofuel diesel | 0 | 0 | 0 | 0 | 0 | 0 | 0 | 0 | 0 | 0 | 0 | 0 | 0 | 0 | 0 | 0 | 0 | 0 | 0 | 0 | 0 | 0 | 0 | 0 | 0 | 0 | 0 | 0 | 0 | 0 | 0 | 0 | 0 | 0 | 0
jet fuel | 0 | 0 | 0 | 0 | 0 | 0 | 0 | 0 | 0 | 0 | 0 | 0 | 0 | 0 | 0 | 0 | 0 | 0 | 0 | 0 | 0 | 0 | 0 | 0 | 0 | 0 | 0 | 0 | 0 | 0 | 0 | 0 | 0 | 0 | 0

## MPoEFUbVT-mtrbks-frgt-dslveh
| 2016 | 2017 | 2018 | 2019 | 2020 | 2021 | 2022 | 2023 | 2024 | 2025 | 2026 | 2027 | 2028 | 2029 | 2030 | 2031 | 2032 | 2033 | 2034 | 2035 | 2036 | 2037 | 2038 | 2039 | 2040 | 2041 | 2042 | 2043 | 2044 | 2045 | 2046 | 2047 | 2048 | 2049 | 2050
electricity | 0 | 0 | 0 | 0 | 0 | 0 | 0 | 0 | 0 | 0 | 0 | 0 | 0 | 0 | 0 | 0 | 0 | 0 | 0 | 0 | 0 | 0 | 0 | 0 | 0 | 0 | 0 | 0 | 0 | 0 | 0 | 0 | 0 | 0 | 0
natural gas | 0 | 0 | 0 | 0 | 0 | 0 | 0 | 0 | 0 | 0 | 0 | 0 | 0 | 0 | 0 | 0 | 0 | 0 | 0 | 0 | 0 | 0 | 0 | 0 | 0 | 0 | 0 | 0 | 0 | 0 | 0 | 0 | 0 | 0 | 0
petroleum gasoline | 0 | 0 | 0 | 0 | 0 | 0 | 0 | 0 | 0 | 0 | 0 | 0 | 0 | 0 | 0 | 0 | 0 | 0 | 0 | 0 | 0 | 0 | 0 | 0 | 0 | 0 | 0 | 0 | 0 | 0 | 0 | 0 | 0 | 0 | 0
petroleum diesel | 1 | 1 | 1 | 1 | 1 | 1 | 1 | 1 | 1 | 1 | 1 | 1 | 1 | 1 | 1 | 1 | 1 | 1 | 1 | 1 | 1 | 1 | 1 | 1 | 1 | 1 | 1 | 1 | 1 | 1 | 1 | 1 | 1 | 1 | 1
biofuel gasoline | 0 | 0 | 0 | 0 | 0 | 0 | 0 | 0 | 0 | 0 | 0 | 0 | 0 | 0 | 0 | 0 | 0 | 0 | 0 | 0 | 0 | 0 | 0 | 0 | 0 | 0 | 0 | 0 | 0 | 0 | 0 | 0 | 0 | 0 | 0
biofuel diesel | 0.2 | 0.2 | 0.2 | 0.2 | 0.2 | 0.2 | 0.2 | 0.2 | 0.2 | 0.2 | 0.2 | 0.2 | 0.2 | 0.2 | 0.2 | 0.2 | 0.2 | 0.2 | 0.2 | 0.2 | 0.2 | 0.2 | 0.2 | 0.2 | 0.2 | 0.2 | 0.2 | 0.2 | 0.2 | 0.2 | 0.2 | 0.2 | 0.2 | 0.2 | 0.2
jet fuel | 0 | 0 | 0 | 0 | 0 | 0 | 0 | 0 | 0 | 0 | 0 | 0 | 0 | 0 | 0 | 0 | 0 | 0 | 0 | 0 | 0 | 0 | 0 | 0 | 0 | 0 | 0 | 0 | 0 | 0 | 0 | 0 | 0 | 0 | 0

## MPoEFUbVT-mtrbks-frgt-plghyb
| 2016 | 2017 | 2018 | 2019 | 2020 | 2021 | 2022 | 2023 | 2024 | 2025 | 2026 | 2027 | 2028 | 2029 | 2030 | 2031 | 2032 | 2033 | 2034 | 2035 | 2036 | 2037 | 2038 | 2039 | 2040 | 2041 | 2042 | 2043 | 2044 | 2045 | 2046 | 2047 | 2048 | 2049 | 2050
electricity | 1 | 1 | 1 | 1 | 1 | 1 | 1 | 1 | 1 | 1 | 1 | 1 | 1 | 1 | 1 | 1 | 1 | 1 | 1 | 1 | 1 | 1 | 1 | 1 | 1 | 1 | 1 | 1 | 1 | 1 | 1 | 1 | 1 | 1 | 1
natural gas | 0 | 0 | 0 | 0 | 0 | 0 | 0 | 0 | 0 | 0 | 0 | 0 | 0 | 0 | 0 | 0 | 0 | 0 | 0 | 0 | 0 | 0 | 0 | 0 | 0 | 0 | 0 | 0 | 0 | 0 | 0 | 0 | 0 | 0 | 0
petroleum gasoline | 1 | 1 | 1 | 1 | 1 | 1 | 1 | 1 | 1 | 1 | 1 | 1 | 1 | 1 | 1 | 1 | 1 | 1 | 1 | 1 | 1 | 1 | 1 | 1 | 1 | 1 | 1 | 1 | 1 | 1 | 1 | 1 | 1 | 1 | 1
petroleum diesel | 0 | 0 | 0 | 0 | 0 | 0 | 0 | 0 | 0 | 0 | 0 | 0 | 0 | 0 | 0 | 0 | 0 | 0 | 0 | 0 | 0 | 0 | 0 | 0 | 0 | 0 | 0 | 0 | 0 | 0 | 0 | 0 | 0 | 0 | 0
biofuel gasoline | 0.25 | 0.25 | 0.25 | 0.25 | 0.25 | 0.25 | 0.25 | 0.25 | 0.25 | 0.25 | 0.25 | 0.25 | 0.25 | 0.25 | 0.25 | 0.25 | 0.25 | 0.25 | 0.25 | 0.25 | 0.25 | 0.25 | 0.25 | 0.25 | 0.25 | 0.25 | 0.25 | 0.25 | 0.25 | 0.25 | 0.25 | 0.25 | 0.25 | 0.25 | 0.25
biofuel diesel | 0 | 0 | 0 | 0 | 0 | 0 | 0 | 0 | 0 | 0 | 0 | 0 | 0 | 0 | 0 | 0 | 0 | 0 | 0 | 0 | 0 | 0 | 0 | 0 | 0 | 0 | 0 | 0 | 0 | 0 | 0 | 0 | 0 | 0 | 0
jet fuel | 0 | 0 | 0 | 0 | 0 | 0 | 0 | 0 | 0 | 0 | 0 | 0 | 0 | 0 | 0 | 0 | 0 | 0 | 0 | 0 | 0 | 0 | 0 | 0 | 0 | 0 | 0 | 0 | 0 | 0 | 0 | 0 | 0 | 0 | 0