## About
SYFAFE Start Year Fleet Avg Fuel Economy
Sources: | All vehicle types except passenger ships
Natural Resources Canada (NRCan)
National Energy Use Database
Energy Use Data Handbooks
Transportation Sector - Handbook Tables
http://oee.nrcan.gc.ca/corporate/statistics/neud/dpa/menus/trends/handbook/handbook_tran_00.cfm
Tables 4, 8
Notes
We have explicit data for all vehicle and cargo types except passenger ships.
For passenger ships, we use the value for passenger rail (the most similar vehicle type), adjusted by the ratio
of freight ships to freight rail, to account for the differences between ships and trains.
We convert km to miles for use internally in the model. The values are converted back to
Canadian units in the output steps for the web app.
Road vehicles are disaggregated by technology type. We assume the efficiencies from EUDH
are roughly accurate for the three hydrocarbon combustion technologies (gasoline
vehicles, diesel vehicles, and natural gas vehicles). We adjust for electricity, including the
portion of plug-in hybrids' fuel use that comes from electricity, as electricity is used
much more efficiently than hydrocarbon fuels.
Unit Conversion Factors
1.6093 | km per mile
947817000000 | BTU per PJ
Calibration Adjustments
This variable may need calibration after all other data are in place. See the notes on the
"Calibration Adjustments" tab for what conditions might highlight the need for
calibration and how to perform it.

## EUDH T4
Passenger Transportation Secondary Energy Use by Energy Source and Transportation Mode
|  | 1990 | 1991 | 1992 | 1993 | 1994 | 1995 | 1996 | 1997 | 1998 | 1999 | 2000 | 2001 | 2002 | 2003 | 2004 | 2005 | 2006 | 2007 | 2008 | 2009 | 2010 | 2011 | 2012 | 2013 | 2014 | 2015 | Total Growth 1990–2015
| Passenger Transportation Energy Use (PJ)a | 1154.0011 | 1109.4738 | 1128.0387 | 1131.673 | 1155.6247 | 1176.8351 | 1194.3758 | 1221.5198 | 1248.3264 | 1271.2506 | 1274.5406 | 1248.1011 | 1289.6011 | 1293.3414 | 1320.0633 | 1339.1637 | 1313.8545 | 1360.0481 | 1328.8989 | 1314.8337 | 1338.5919 | 1334.4511 | 1356.4029 | 1388.2993 | 1350.7716 | 1368.0833 | 18.55%
Energy Use by Energy Source (PJ)a
| Electricity | 3.099 | 3.065 | 2.943 | 2.913 | 2.96 | 2.992 | 3.025 | 2.975 | 2.858 | 3.007 | 3.122 | 3.074 | 3.35 | 3.386 | 3.454 | 3.534 | 3.496 | 3.277 | 3.776 | 3.464 | 3.752 | 3.849 | 3.991 | 4.357 | 3.791 | 3.807 | 22.85%
| Natural Gas | 1.6076 | 1.9944 | 2.2289 | 2.2974 | 2.3907 | 2.2868 | 2.1033 | 2.4352 | 2.4313 | 2.1217 | 2.2795 | 1.8427 | 1.6262 | 1.6147 | 1.6077 | 1.7219 | 1.7482 | 1.753 | 1.7443 | 1.7086 | 1.6583 | 1.3076 | 1.4226 | 1.2156 | 3.4717 | 3.3516 | 108.5%
| Motor Gasoline | 902.4365 | 871.869 | 883.2859 | 903.1463 | 920.0796 | 921.1982 | 918.3096 | 935.3336 | 954.8785 | 971.7836 | 971.525 | 964.9713 | 1000.2293 | 1003.7874 | 1013.1054 | 1010.2019 | 994.9166 | 1014.2133 | 990.8924 | 1000.8357 | 1006.4306 | 979.566 | 973.641 | 996.2331 | 962.9723 | 1025.8864 | 13.68%
| Diesel Fuel Oil | 47.1537 | 51.6156 | 50.1817 | 47.1699 | 47.9119 | 53.5032 | 51.1325 | 57.9722 | 56.6756 | 55.2693 | 58.0908 | 58.2165 | 65.5214 | 67.6926 | 60.0899 | 62.8359 | 55.8439 | 60.0529 | 63.2453 | 61.7676 | 66.4515 | 70.1906 | 64.2188 | 67.9373 | 64.172 | 63.2407 | 34.12%
| Ethanol | n.a. | n.a. | n.a. | n.a. | n.a. | n.a. | n.a. | n.a. | n.a. | n.a. | n.a. | n.a. | n.a. | n.a. | n.a. | 4.7532 | 4.7404 | 22.6953 | 24.5325 | 27.0068 | 32.5482 | 47.3021 | 48.7117 | 45.1482 | 47.2898 | n.a. | –
| Biodiesel Fuel | 0 | 0 | 0 | 0 | 0 | 0 | 0 | 0 | 0 | 0 | 0 | n.a. | n.a. | n.a. | n.a. | n.a. | n.a. | n.a. | n.a. | n.a. | n.a. | n.a. | n.a. | n.a. | n.a. | n.a. | –
| Aviation Gasoline | 5.437 | 4.1219 | 3.7165 | 3.6948 | 3.6521 | 4.1195 | 4.0073 | 3.7749 | 3.8458 | 3.53 | 3.5391 | 3.4526 | 3.3889 | 3.1114 | 2.8407 | 3.2859 | 2.9441 | 3.0575 | 2.9683 | 2.8356 | 2.5553 | 2.0901 | 2.5635 | 2.1741 | 1.8658 | 2.1321 | -60.79%
| Aviation Turbo Fuel | 175.4805 | 157.1873 | 163.2259 | 155.4212 | 164.1436 | 176.6913 | 200.8351 | 205.4937 | 214.7068 | 224.7559 | 228.431 | 208.4769 | 209.3977 | 208.0107 | 232.7739 | 245.7963 | 244.589 | 248.3698 | 234.7382 | 211.7216 | 219.3521 | 223.6525 | 254.8373 | 265.5011 | 262.1658 | 264.5394 | 50.75%
| Propane | 18.7867 | 19.6206 | 22.4568 | 17.0305 | 14.4869 | 16.0442 | 14.963 | 13.5352 | 12.9304 | 10.7831 | 7.5532 | 8.0671 | 6.0877 | 5.7387 | 6.1917 | 7.0346 | 5.5762 | 6.6294 | 7.0019 | 5.4938 | 5.8438 | 6.4933 | 7.017 | 5.7329 | 5.0431 | 5.1262 | -72.71%
Energy Use by Transportation Mode (PJ)a
| Cars | 705.4694 | 683.2598 | 682.9692 | 685.8796 | 682.0089 | 669.1221 | 652.7834 | 647.6721 | 641.2938 | 638.8188 | 625.1382 | 619.6406 | 634.0261 | 628.1791 | 625.1454 | 617.9806 | 605.0904 | 620.9373 | 602.2864 | 600.7859 | 595.5037 | 577.5579 | 564.9736 | 562.4569 | 533.3932 | 530.8617 | -24.75%
| Light Trucks | 215.4837 | 211.6022 | 226.2573 | 238.5681 | 259.9812 | 271.8065 | 288.8955 | 311.2349 | 336.4976 | 352.8482 | 361.6097 | 362.8948 | 381.3754 | 390.2278 | 401.2229 | 410.3794 | 404.8554 | 426.6714 | 424.532 | 435.8167 | 453.1677 | 460.1436 | 468.3824 | 489.4015 | 487.8487 | 507.6378 | 135.6%
| Motorcycles | 2.3747 | 2.1973 | 2.1364 | 2.1353 | 2.1279 | 2.0703 | 2.0514 | 2.1246 | 2.2499 | 2.3315 | 2.4653 | 2.4993 | 2.8523 | 3.0488 | 3.3113 | 3.2863 | 3.4855 | 3.6986 | 3.7835 | 5.1066 | 5.3222 | 5.4189 | 5.6256 | 5.6179 | 5.4262 | 5.4826 | 130.9%
| School Buses | 13.4539 | 13.5116 | 14.4819 | 12.9191 | 11.7439 | 16.2498 | 13.4321 | 13.3419 | 13.7477 | 13.5416 | 14.7183 | 12.7414 | 13.8829 | 15.8987 | 12.591 | 13.2278 | 13.5175 | 13.5863 | 14.8959 | 14.7196 | 15.5013 | 16.2714 | 14.3859 | 13.1 | 12.115 | 12.2125 | -9.227%
| Urban Transit | 24.628 | 26.2775 | 24.8419 | 22.9795 | 22.6986 | 26.2226 | 22.602 | 26.2076 | 25.4136 | 25.7229 | 28.5136 | 28.2882 | 33.5658 | 34.5596 | 33.1917 | 35.4183 | 30.1688 | 33.9303 | 35.4563 | 36.2466 | 39.2258 | 41.1131 | 38.0356 | 41.9598 | 39.7906 | 37.2564 | 51.28%
| Inter-City Buses | 7.9201 | 8.167 | 7.3904 | 6.8214 | 6.4902 | 8.2162 | 6.9467 | 9.1651 | 8.0801 | 6.9141 | 7.1514 | 7.1466 | 8.3606 | 7.6977 | 6.4443 | 7.1195 | 6.5044 | 6.9903 | 7.0713 | 5.3247 | 5.4904 | 5.3952 | 5.2174 | 5.9855 | 6.178 | 5.8461 | -26.19%
| Air | 180.9175 | 161.3092 | 166.9424 | 159.116 | 167.7957 | 180.8108 | 204.8424 | 209.2687 | 218.5526 | 228.2859 | 231.9701 | 211.9296 | 212.7866 | 211.1221 | 235.6145 | 249.0822 | 247.5332 | 251.4273 | 237.7064 | 214.5571 | 221.9075 | 225.7426 | 257.4008 | 267.6751 | 264.0316 | 266.6714 | 47.4%
| Rail | 3.7537 | 3.1492 | 3.0192 | 3.2541 | 2.7784 | 2.3369 | 2.8222 | 2.5051 | 2.4912 | 2.7876 | 2.9739 | 2.9606 | 2.7515 | 2.6078 | 2.5422 | 2.6696 | 2.6994 | 2.8066 | 3.1672 | 2.2764 | 2.4734 | 2.8084 | 2.3815 | 2.1026 | 1.9881 | 2.1149 | -43.66%
Activity
| Total Passenger-kilometres1 (millions)a,b,c | 492295.738 | 481034.9268 | 501875.3746 | 509660.2138 | 523683.4514 | 545583.2387 | 549481.4379 | 575703.84 | 585917.4241 | 598462.5707 | 609977.9449 | 608499.75 | 627797.4365 | 631826.1212 | 642963.5959 | 660562.338 | 666644.5493 | 689369.2255 | 689523.1893 | 696178.6113 | 723449.531 | 736149.5399 | 741558.3545 | 751810.8816 | 742316.9219 | 761750.6528 | 54.73%
Passenger-kilometres by Transportation Mode (millions)
| Carsa | 311376.1395 | 307204.5607 | 315014.8118 | 319626.2042 | 321400.809 | 320183.9131 | 313964.8707 | 315595.1073 | 312422.3855 | 314019.8847 | 311216.4561 | 310912.8122 | 321255.0497 | 321675.7949 | 321881.0633 | 320299.6853 | 315769.9301 | 326475.37 | 319853.7227 | 321437.3085 | 320708.4766 | 313350.257 | 309488.6862 | 310140.7402 | 295273.1624 | 295843.4725 | -4.988%
| Light Trucksa | 75089.4164 | 77490.9614 | 85797.4952 | 91488.8812 | 99965.3202 | 105100.4643 | 112200.5537 | 121591.2736 | 131130.5989 | 138310.8049 | 143117.8986 | 145303.7429 | 153491.2872 | 158098.3721 | 163564.6949 | 168851.7939 | 167510.3589 | 177851.8418 | 178826.7547 | 185530.9296 | 194966.4706 | 200118.2925 | 204422.9456 | 215630.2877 | 216087.9228 | 227075.1593 | 202.4%
| Motorcyclesa | 1603.5689 | 1483.7865 | 1442.6528 | 1441.9053 | 1436.8464 | 1398.0308 | 1385.2197 | 1434.6317 | 1504.4253 | 1558.9855 | 1648.5616 | 1853.6344 | 2202.0744 | 2353.7882 | 2556.452 | 2773.2277 | 2941.3773 | 3195.3045 | 3268.7566 | 2910.3175 | 3033.1862 | 3088.2839 | 3206.0276 | 3201.7047 | 3092.4151 | 3124.5378 | 94.85%
| School Busesa | 15012.6655 | 14821.5189 | 17009.6228 | 15788.2244 | 14991.5756 | 21738.9624 | 18746.6285 | 19301.6455 | 20689.3942 | 21210.48 | 23945.4229 | 21514.5654 | 24640.3271 | 28626.1915 | 24098.0732 | 26856.401 | 31619.5375 | 26398.147 | 27962.7141 | 32904.1123 | 36275.7901 | 36669.8862 | 34665.0321 | 32295.0919 | 28767.4054 | 28604.0212 | 90.53%
| Urban Transita | 12820.9352 | 13089.0153 | 11752.1991 | 11822.4767 | 11709.6069 | 12904.6629 | 11716.4747 | 14117.4927 | 12831.3456 | 13698.9507 | 14624.5726 | 15985.8706 | 18757.3671 | 19371.0822 | 18991.2209 | 20773.9082 | 20942.0218 | 18545.7122 | 19809.5574 | 21546.4371 | 23593.8011 | 26723.1942 | 25391.425 | 25137.9867 | 23817.4988 | 22247.4852 | 73.52%
| Inter-City Busesa | 7835.0942 | 7575.3148 | 7349.3016 | 7054.5947 | 7182.2074 | 9349.4451 | 7878.0647 | 10308.8862 | 9249.3347 | 8534.7738 | 8994.855 | 8841.2956 | 10759.9339 | 9940.7943 | 8486.0956 | 9553.7549 | 7682.1114 | 9115.967 | 8626.9247 | 7753.2844 | 7181.4654 | 7688.5231 | 6687.855 | 8163.4704 | 6842.9654 | 7251.9258 | -7.443%
| Air1,b | 66775.8984 | 58007.1992 | 62182.6992 | 61098.3984 | 65634.307 | 73492.415 | 82120.406 | 91858.732 | 96641.764 | 99618.475 | 104881.671 | 102534.77 | 95094.45 | 90326.455 | 101965.192 | 109975.113 | 118728.7314 | 126333.878 | 129600.466 | 122682.87 | 136286.488 | 147106.713 | 156322.582 | 155876.186 | 167108.335 | 176254.68 | 163.9%
| Railc | 1782.02 | 1362.57 | 1326.592 | 1339.529 | 1362.779 | 1415.345 | 1469.22 | 1496.071 | 1448.176 | 1510.216 | 1548.507 | 1553.059 | 1596.947 | 1433.643 | 1420.804 | 1478.454 | 1450.481 | 1453.005 | 1574.293 | 1413.352 | 1403.853 | 1404.39 | 1373.801 | 1365.414 | 1327.217 | 1349.371 | -24.28%
| Energy Intensity1 (MJ/Pkm)a,b,c | 2.2644 | 2.2368 | 2.1873 | 2.1638 | 2.1522 | 2.0965 | 2.1186 | 2.0697 | 2.0791 | 2.0786 | 2.0453 | 2.0045 | 2.0104 | 2.0097 | 2.0067 | 1.9773 | 1.9244 | 1.9137 | 1.8717 | 1.85 | 1.8155 | 1.7826 | 1.802 | 1.8164 | 1.7922 | 1.7694 | -21.86%
1) Excludes non-commercial aviation.
Sources:
a) Natural Resources Canada, Transportation End-Use Model, Ottawa, 2017.
b) Statistics Canada, Canadian Civil Aviation, 1990–2000, Ottawa, 2003 (Cat. No. 51-206-X); and
Statistics Canada, Aviation: Service Bulletins, Ottawa: Vol. 49 No. 4, 2017 (Cat. No. 51-004-X).
c) Statistics Canada, Rail in Canada, 1990–2009, Ottawa, 2011 (Cat. No. 52-216-X); and
Tables 404-0012 and 404-0016, Ottawa, 2017 (CANSIM).

## EUDH T8
Freight Transportation Secondary Energy Use by Energy Source and Transportation Mode
|  | 1990 | 1991 | 1992 | 1993 | 1994 | 1995 | 1996 | 1997 | 1998 | 1999 | 2000 | 2001 | 2002 | 2003 | 2004 | 2005 | 2006 | 2007 | 2008 | 2009 | 2010 | 2011 | 2012 | 2013 | 2014 | 2015 | Total Growth 1990–2015
| Freight Transportation Energy Use (PJ)a | 670.5399 | 641.5832 | 663.7513 | 682.064 | 752.0933 | 772.7209 | 794.3042 | 837.1602 | 867.6166 | 892.9124 | 909.8194 | 915.9319 | 899.0099 | 961.6506 | 1020.2667 | 1038.9883 | 1042.9295 | 1094.9359 | 1112.6621 | 1086.6903 | 1165.9471 | 1171.8039 | 1172.9351 | 1191.3457 | 1184.1924 | 1154.8197 | 72.22%
Energy Use by Energy Source (PJ)a
| Natural Gas | 0.055386 | 0.092601 | 0.10006 | 0.099635 | 0.10132 | 0.069215 | 0.064692 | 0.11084 | 0.10971 | 0.10126 | 0.095493 | 0.12132 | 0.11781 | 0.13429 | 0.14231 | 0.16008 | 0.13384 | 0.13198 | 0.14368 | 0.18143 | 0.23666 | 0.30542 | 0.29944 | 0.27039 | 0.44227 | 0.56743 | 924.5%
| Motor Gasoline | 164.6105 | 161.132 | 171.1651 | 180.6507 | 199.0514 | 195.8988 | 209.3664 | 215.1374 | 227.2605 | 233.5144 | 229.45 | 240.2767 | 238.5527 | 253.7526 | 271.5866 | 259.526 | 274.9199 | 279.202 | 283.3287 | 293.5276 | 307.0368 | 296.7456 | 303.5884 | 321.4675 | 324.584 | 343.7656 | 108.8%
| Diesel Fuel Oil | 422.6443 | 390.7374 | 400.8063 | 424.6581 | 471.1421 | 496.1258 | 505.8355 | 542.2228 | 549.5034 | 578.5777 | 602.2632 | 589.2905 | 581.0136 | 619.1674 | 656.0491 | 682.4011 | 684.5731 | 712.1341 | 725.8357 | 687.4654 | 750.8655 | 786.5184 | 776.9792 | 783.2907 | 781.08 | 764.9043 | 80.98%
| Ethanol | n.a. | n.a. | n.a. | n.a. | n.a. | n.a. | n.a. | n.a. | n.a. | n.a. | n.a. | n.a. | n.a. | n.a. | n.a. | 1.2388 | 1.3851 | 6.0364 | 6.2103 | 7.2599 | 9.5955 | 14.2743 | 15.5809 | 14.4372 | 15.9169 | n.a. | –
| Biodiesel Fuel | 0 | 0 | 0 | 0 | 0 | 0 | 0 | 0 | 0 | 0 | 0 | n.a. | n.a. | n.a. | n.a. | n.a. | n.a. | n.a. | n.a. | n.a. | n.a. | n.a. | n.a. | n.a. | n.a. | n.a. | –
| Light Fuel Oil and Kerosene | 0 | 0 | 0 | 0 | 0 | 0 | 0 | 0 | 0 | 0 | 0 | 0 | 0 | 0 | 0 | 0 | 0 | 0 | 0 | 0 | 0 | 0 | 0 | 0 | 0 | 0 | –
| Heavy Fuel Oil | 60.141 | 66.37 | 65.805 | 55.842 | 59.875 | 56.575 | 54.882 | 56.698 | 68.82 | 60.304 | 61.403 | 70.281 | 65.732 | 75.655 | 78.838 | 82.961 | 68.697 | 84.437 | 84.895 | 86.975 | 86.146 | 61.183 | 62.827 | 59.366 | 50.777 | 34.565 | -42.53%
| Aviation Gasoline | 0.071984 | 0.056074 | 0.046453 | 0.04922 | 0.04991 | 0.060536 | 0.050715 | 0.031064 | 0.02524 | 0.02904 | 0.029944 | 0.035352 | 0.036138 | 0.033635 | 0.031348 | 0.03612 | 0.031872 | 0.037503 | 0.031704 | 0.02645 | 0.026676 | 0.028938 | 0.03655 | 0.0229 | 0.03216 | 0.036938 | -48.69%
| Aviation Turbo Fuel | 6.4475 | 6.1067 | 5.7961 | 6.2298 | 6.6634 | 7.2277 | 8.1769 | 8.2213 | 7.8242 | 8.3461 | 8.069 | 6.8191 | 7.2843 | 6.7683 | 7.2121 | 7.8007 | 7.127 | 5.8062 | 4.8708 | 4.3904 | 5.2249 | 5.4055 | 6.0477 | 6.2589 | 5.9582 | 5.5066 | -14.59%
| Propane | 16.5693 | 17.0884 | 20.0322 | 14.5345 | 15.2101 | 16.7638 | 15.928 | 14.7388 | 14.0736 | 12.0399 | 8.5088 | 9.1079 | 6.2733 | 6.1393 | 6.4073 | 4.8644 | 6.0618 | 7.1506 | 7.3461 | 6.8642 | 6.8152 | 7.3427 | 7.576 | 6.2321 | 5.4019 | 5.4738 | -66.96%
Energy Use by Transportation Mode (PJ)a
| Light Trucks | 97.5673 | 96.0374 | 104.1604 | 103.635 | 112.7861 | 118.1549 | 123.9239 | 131.754 | 140.7184 | 144.9159 | 145.5606 | 147.2044 | 152.1164 | 154.3559 | 157.8243 | 160.1151 | 159.9395 | 170.1769 | 169.567 | 172.2776 | 178.6308 | 179.7462 | 184.8542 | 193.0084 | 192.6547 | 199.6398 | 104.6%
| Medium Trucks | 120.5921 | 120.3076 | 126.0448 | 131.3169 | 142.3182 | 147.698 | 148.9311 | 153.8959 | 159.9709 | 166.6747 | 157.2453 | 180.0543 | 173.9404 | 204.0062 | 226.3322 | 208.9187 | 239.3151 | 247.0843 | 260.8617 | 278.5306 | 311.9983 | 305.4072 | 302.2846 | 316.9633 | 314.7728 | 305.352 | 153.2%
| Heavy Trucks | 253.6268 | 228.7977 | 234.3887 | 260.9512 | 299.792 | 319.2635 | 336.9739 | 365.408 | 370.6101 | 387.5594 | 409.1805 | 384.4214 | 380.1281 | 409.3943 | 427.2158 | 452.3774 | 437.9275 | 454.3975 | 458.094 | 450.9587 | 466.5567 | 489.6925 | 491.0947 | 495.1608 | 497.2466 | 486.8863 | 91.97%
| Air | 6.5195 | 6.1628 | 5.8426 | 6.279 | 6.7133 | 7.2882 | 8.2276 | 8.2523 | 7.8494 | 8.3751 | 8.0989 | 6.8544 | 7.3204 | 6.8019 | 7.2435 | 7.8368 | 7.1588 | 5.8437 | 4.9026 | 4.4169 | 5.2515 | 5.4344 | 6.0842 | 6.2819 | 5.9904 | 5.5436 | -14.97%
| Rail | 85.7113 | 79.7158 | 83.6408 | 83.1009 | 86.5586 | 78.5781 | 76.3198 | 77.7529 | 74.8458 | 79.0754 | 81.5061 | 80.7414 | 73.4785 | 74.3532 | 76.5968 | 81.6564 | 85.5766 | 91.7514 | 97.0358 | 62.5406 | 81.1986 | 92.9766 | 94.1965 | 90.9474 | 93.4179 | 92.3781 | 7.778%
| Marine | 106.523 | 110.562 | 109.674 | 96.781 | 103.925 | 101.738 | 99.928 | 100.097 | 113.622 | 106.312 | 108.228 | 116.656 | 112.026 | 112.739 | 125.054 | 128.084 | 113.012 | 125.682 | 122.201 | 117.966 | 122.311 | 98.547 | 94.421 | 88.984 | 80.11 | 65.02 | -38.96%
Activity
| Total Tonne-kilometres (millions)a, b, c, d, e | 574543.38 | 562745.0909 | 544387.7753 | 566574.6991 | 629013.3894 | 650960.6197 | 664001.9651 | 709032.3378 | 715402.9563 | 737060.6042 | 774953.4056 | 760458.5455 | 786386.1136 | 821457.8155 | 856418.5217 | 895702.2821 | 895937.724 | 897385.9571 | 870011.8734 | 783670.624 | 850925.3656 | 852589.3136 | 886317.5938 | 917325.324 | 959523.0907 | 971527.3895 | 69.1%
Tonne-kilometres by Transportation Mode (millions)
| Light Trucksa | 10508.3522 | 10558.6163 | 11624.6373 | 11817.3257 | 12882.8797 | 13618.3341 | 14408.4264 | 15460.444 | 16547.7236 | 17202.9237 | 17510.3393 | 18000.324 | 18838.4314 | 19374.7965 | 20057.1386 | 20669.1933 | 20868.4515 | 22487.3469 | 22627.258 | 23252.7195 | 24367.1659 | 24795.3418 | 25614.5805 | 26977.9906 | 27070.6822 | 28328.3926 | 169.6%
| Medium Trucksa | 13629.7067 | 13820.6317 | 14717.5346 | 15588.3536 | 17138.1807 | 17928.3767 | 18368.8659 | 19125.9939 | 20057.9642 | 21161.1015 | 20152.9794 | 23134.1342 | 22520.0567 | 26722.5561 | 30003.6325 | 27961.5603 | 35620.754 | 37593.1001 | 38833.3119 | 38776.5036 | 46542.4688 | 46185.52 | 46470.9312 | 49479.2532 | 49977.5635 | 49260.5918 | 261.4%
| Heavy Trucksb | 110434.3711 | 100724.586 | 104549.6244 | 117699.9118 | 136995.6899 | 148001.9432 | 154751.2109 | 170439.0245 | 177275.2709 | 188321.328 | 201952.7848 | 192745.6634 | 193606.7115 | 211949.3859 | 224909.8116 | 233582.9795 | 225104.5236 | 224839.3351 | 223801.8075 | 208531.2938 | 221766.507 | 231630.5988 | 241494.9311 | 251387.4781 | 264701.7611 | 277395.8812 | 151.2%
| Airc | 1753.95 | 1573.257 | 1497.979 | 1646.108 | 1798.639 | 2044.9658 | 2178.4619 | 2370.8754 | 2291.9976 | 2365.251 | 2327.302 | 2172.424 | 2150.914 | 1855.077 | 2012.939 | 2235.549 | 2226.9949 | 1997.175 | 1809.496 | 1628.107 | 2085.224 | 2211.853 | 2283.151 | 2268.602 | 2376.084 | 2282.524 | 30.14%
| Raild | 248348 | 260579 | 250667 | 256134 | 287827 | 280477 | 282018 | 305635 | 297916 | 300140 | 322511 | 323211 | 317807 | 318263 | 338898 | 352140 | 352477 | 358832 | 340092 | 299829 | 341325 | 352091 | 371074 | 386132 | 415462 | 411623 | 65.74%
| Marinee | 189869 | 175489 | 161331 | 163689 | 172371 | 188890 | 192277 | 196001 | 201314 | 207870 | 210499 | 201195 | 231463 | 243293 | 240537 | 259113 | 259640 | 251637 | 242848 | 211653 | 214839 | 195675 | 199380 | 201080 | 199935 | 202637 | 6.725%
| Energy Intensity (MJ/Tkm)a | 1.1671 | 1.1401 | 1.2193 | 1.2038 | 1.1957 | 1.187 | 1.1962 | 1.1807 | 1.2128 | 1.2114 | 1.174 | 1.2044 | 1.1432 | 1.1707 | 1.1913 | 1.16 | 1.1641 | 1.2201 | 1.2789 | 1.3867 | 1.3702 | 1.3744 | 1.3234 | 1.2987 | 1.2341 | 1.1887 | 1.849%
Sources:
a) Natural Resources Canada, Transportation End-Use Model, Ottawa, 2017.
b) Statistics Canada, Trucking in Canada, 1990–2005, Ottawa, 2007 (Cat. No. 53-222-X); and
Table 403-0004, Ottawa, 2017 (CANSIM).
c) Statistics Canada, Canadian Civil Aviation, 1990–2000, Ottawa, 2003 (Cat. No. 51-206-X); and
Statistics Canada, Aviation: Service Bulletin (Cat. No. 51-004-X), Ottawa: Vol. 49, No.4, 2017.
d) Statistics Canada, Rail in Canada, 1990–2009, Ottawa, 2011 (Cat. No. 52-216-X); and
Tables 404-0012 and 404-0016, Ottawa, 2017 (CANSIM).
e) Transport Canada, Surface and Marine Statistics and Forecasts Division, Ottawa, 2017.

## Fuel Efficiency Adjustments
Perc Reduction in Fuel Use for Electricity |  | Source:
LDVs and motorbikes | 0.68595 | For sources and calculations, see the variable trans/PTFURfE.
HDVs | 0.68881
Perc of Electricity Use for Plug-In Hybrid Vehicles |  | Source:
electricity share | 0.55 | For source, see the variable trans/BPoEFUbVT.

## CAN Calculations
Vehicle Type | Cargo Type | Unit | 1990 | 1991 | 1992 | 1993 | 1994 | 1995 | 1996 | 1997 | 1998 | 1999 | 2000 | 2001 | 2002 | 2003 | 2004 | 2005 | 2006 | 2007 | 2008 | 2009 | 2010 | 2011 | 2012 | 2013 | 2014 | 2015
LDVs | passengers | M psgr-km/PJ | 419.6365 | 429.8937 | 440.8278 | 444.7143 | 447.3148 | 451.9837 | 452.5592 | 455.9216 | 453.6274 | 456.1316 | 460.4361 | 464.3258 | 467.5454 | 471.1026 | 472.9742 | 475.6617 | 478.521 | 481.408 | 485.6559 | 489.0671 | 491.7412 | 494.8133 | 497.3229 | 499.8496 | 500.7247 | 503.5329
HDVs | passengers | M psgr-km/PJ | 868.5045 | 831.2351 | 881.6611 | 920.7135 | 947.4415 | 999.0262 | 1025.35 | 1029.7244 | 1052.6961 | 1098.3738 | 1114.2098 | 1126.841 | 1147.4013 | 1180.4555 | 1180.9819 | 1229.6774 | 1417.7706 | 1192.99 | 1171.2838 | 1347.4929 | 1360.7846 | 1367.0253 | 1399.4549 | 1323.5241 | 1244.3365 | 1280.5625
aircraft | passengers | M psgr-km/PJ | 369.0958 | 359.6025 | 372.4799 | 383.9865 | 391.1561 | 406.4604 | 400.8955 | 438.9512 | 442.19 | 436.376 | 452.1344 | 483.8153 | 446.9006 | 427.84 | 432.7628 | 441.5214 | 479.6478 | 502.4669 | 545.2122 | 571.7958 | 614.1591 | 651.6568 | 607.312 | 582.3334 | 632.9102 | 660.9433
rail | passengers | M psgr-km/PJ | 509.8737 | 485.4561 | 466.4899 | 491.7832 | 510.8829 | 509.2942 | 518.8225 | 548.0751 | 517.4271 | 534.1969 | 514.2447 | 558.0925 | 561.8628 | 559.1025 | 570.4042 | 582.2426 | 670.3584 | 542.4854 | 549.3608 | 597.3907 | 597.6903 | 631.9722 | 657.4741 | 603.6794 | 604.8405 | 601.3137
ships | passengers | M psgr-km/PJ | 313.654 | 235.7214 | 228.9693 | 269.8621 | 254.8264 | 264.9103 | 270.1588 | 273.0178 | 230.3215 | 275.1872 | 252.7702 | 240.4509 | 268.4046 | 281.8777 | 247.9756 | 273.1322 | 373.9198 | 277.7226 | 311.4964 | 223.5705 | 249.7494 | 331.3666 | 352.4242 | 321.3054 | 339.4234 | 420.5739
motorbikes | passengers | M psgr-km/PJ | 675.2716 | 675.2716 | 675.2715 | 675.2715 | 675.2526 | 675.2715 | 675.2525 | 675.2463 | 668.6754 | 668.67 | 668.699 | 741.6679 | 772.0341 | 772.0498 | 772.0402 | 843.8805 | 843.8964 | 863.9122 | 863.9605 | 569.91 | 569.9126 | 569.9059 | 569.8995 | 569.9142 | 569.9027 | 569.9043
LDVs | freight | M ton-km/PJ | 107.7037 | 109.9428 | 111.6032 | 114.0284 | 114.224 | 115.2583 | 116.2684 | 117.3433 | 117.5946 | 118.7097 | 120.2959 | 122.2812 | 123.8422 | 125.5203 | 127.0852 | 129.0896 | 130.4771 | 132.141 | 133.4414 | 134.9724 | 136.4108 | 137.9464 | 138.5664 | 139.7762 | 140.514 | 141.8975
HDVs | freight | M ton-km/PJ | 331.5281 | 328.1108 | 330.8992 | 339.7887 | 348.6322 | 355.3404 | 356.2838 | 365.0368 | 371.9191 | 377.9675 | 392.1181 | 382.443 | 390.0723 | 389.0964 | 390.0454 | 395.503 | 384.9807 | 374.1115 | 365.3008 | 339.015 | 344.6243 | 349.4104 | 362.9612 | 370.4689 | 387.5268 | 412.321
aircraft | freight | M ton-km/PJ | 269.0322 | 255.2846 | 256.3899 | 262.1609 | 267.9205 | 280.5842 | 264.7757 | 287.2976 | 291.9965 | 282.414 | 287.3602 | 316.9369 | 293.8233 | 272.7278 | 277.8961 | 285.2624 | 311.0829 | 341.7644 | 369.0927 | 368.6126 | 397.0697 | 407.0104 | 375.2575 | 361.136 | 396.6518 | 411.7417
rail | freight | M ton-km/PJ | 2897.4936 | 3268.8505 | 2996.9475 | 3082.2032 | 3325.2258 | 3569.4029 | 3695.2161 | 3930.8479 | 3980.3951 | 3795.62 | 3956.893 | 4003.0388 | 4325.1691 | 4280.4183 | 4424.4386 | 4312.4628 | 4118.8462 | 3910.9138 | 3504.8093 | 4794.1483 | 4203.5812 | 3786.8765 | 3939.3619 | 4245.6608 | 4447.3485 | 4455.85
ships | freight | M ton-km/PJ | 1782.4226 | 1587.2452 | 1471.005 | 1691.334 | 1658.6096 | 1856.6317 | 1924.1554 | 1958.1106 | 1771.7872 | 1955.2826 | 1944.9588 | 1724.6863 | 2066.1543 | 2158.0199 | 1923.4651 | 2022.9927 | 2297.4551 | 2002.1721 | 1987.2832 | 1794.1865 | 1756.4978 | 1985.6008 | 2111.6065 | 2259.7321 | 2495.7558 | 3116.5334
Switching units to psgr-mile/BTU and freight ton-mile/BTU
Vehicle Type | Cargo Type | Unit | 1990 | 1991 | 1992 | 1993 | 1994 | 1995 | 1996 | 1997 | 1998 | 1999 | 2000 | 2001 | 2002 | 2003 | 2004 | 2005 | 2006 | 2007 | 2008 | 2009 | 2010 | 2011 | 2012 | 2013 | 2014 | 2015
LDVs | passengers | psgr-mile/BTU | 0.00027511 | 0.00028183 | 0.000289 | 0.00029155 | 0.00029325 | 0.00029631 | 0.00029669 | 0.00029889 | 0.00029739 | 0.00029903 | 0.00030185 | 0.0003044 | 0.00030651 | 0.00030885 | 0.00031007 | 0.00031184 | 0.00031371 | 0.0003156 | 0.00031839 | 0.00032062 | 0.00032238 | 0.00032439 | 0.00032604 | 0.00032769 | 0.00032827 | 0.00033011
HDVs | passengers | psgr-mile/BTU | 0.00056938 | 0.00054494 | 0.000578 | 0.0006036 | 0.00062113 | 0.00065494 | 0.0006722 | 0.00067507 | 0.00069013 | 0.00072008 | 0.00073046 | 0.00073874 | 0.00075222 | 0.00077389 | 0.00077423 | 0.00080616 | 0.00092947 | 0.0007821 | 0.00076787 | 0.00088339 | 0.00089211 | 0.0008962 | 0.00091746 | 0.00086768 | 0.00081577 | 0.00083952
aircraft | passengers | psgr-mile/BTU | 0.00024197 | 0.00023575 | 0.00024419 | 0.00025174 | 0.00025644 | 0.00026647 | 0.00026282 | 0.00028777 | 0.00028989 | 0.00028608 | 0.00029641 | 0.00031718 | 0.00029298 | 0.00028048 | 0.00028371 | 0.00028945 | 0.00031445 | 0.00032941 | 0.00035743 | 0.00037486 | 0.00040263 | 0.00042722 | 0.00039814 | 0.00038177 | 0.00041493 | 0.0004333
rail | passengers | psgr-mile/BTU | 0.00033426 | 0.00031826 | 0.00030582 | 0.0003224 | 0.00033493 | 0.00033388 | 0.00034013 | 0.00035931 | 0.00033922 | 0.00035021 | 0.00033713 | 0.00036588 | 0.00036835 | 0.00036654 | 0.00037395 | 0.00038171 | 0.00043948 | 0.00035564 | 0.00036015 | 0.00039164 | 0.00039184 | 0.00041431 | 0.00043103 | 0.00039576 | 0.00039652 | 0.00039421
ships | passengers | psgr-mile/BTU | 0.00020563 | 0.00015453 | 0.00015011 | 0.00017692 | 0.00016706 | 0.00017367 | 0.00017711 | 0.00017899 | 0.00015099 | 0.00018041 | 0.00016571 | 0.00015764 | 0.00017596 | 0.00018479 | 0.00016257 | 0.00017906 | 0.00024514 | 0.00018207 | 0.00020421 | 0.00014657 | 0.00016373 | 0.00021724 | 0.00023104 | 0.00021064 | 0.00022252 | 0.00027572
motorbikes | passengers | psgr-mile/BTU | 0.0004427 | 0.0004427 | 0.0004427 | 0.0004427 | 0.00044268 | 0.0004427 | 0.00044268 | 0.00044268 | 0.00043837 | 0.00043837 | 0.00043839 | 0.00048622 | 0.00050613 | 0.00050614 | 0.00050614 | 0.00055323 | 0.00055324 | 0.00056637 | 0.0005664 | 0.00037362 | 0.00037363 | 0.00037362 | 0.00037362 | 0.00037363 | 0.00037362 | 0.00037362
LDVs | freight | frgt ton-mile/BTU | 7.0609e-05 | 7.2077e-05 | 7.3165e-05 | 7.4755e-05 | 7.4883e-05 | 7.5561e-05 | 7.6224e-05 | 7.6928e-05 | 7.7093e-05 | 7.7824e-05 | 7.8864e-05 | 8.0165e-05 | 8.1189e-05 | 8.2289e-05 | 8.3315e-05 | 8.4629e-05 | 8.5539e-05 | 8.6629e-05 | 8.7482e-05 | 8.8486e-05 | 8.9429e-05 | 9.0435e-05 | 9.0842e-05 | 9.1635e-05 | 9.2119e-05 | 9.3026e-05
HDVs | freight | frgt ton-mile/BTU | 0.00021734 | 0.0002151 | 0.00021693 | 0.00022276 | 0.00022856 | 0.00023296 | 0.00023357 | 0.00023931 | 0.00024382 | 0.00024779 | 0.00025707 | 0.00025072 | 0.00025572 | 0.00025509 | 0.00025571 | 0.00025929 | 0.00025239 | 0.00024526 | 0.00023949 | 0.00022225 | 0.00022593 | 0.00022907 | 0.00023795 | 0.00024287 | 0.00025406 | 0.00027031
aircraft | freight | frgt ton-mile/BTU | 0.00017637 | 0.00016736 | 0.00016808 | 0.00017187 | 0.00017564 | 0.00018395 | 0.00017358 | 0.00018835 | 0.00019143 | 0.00018515 | 0.00018839 | 0.00020778 | 0.00019263 | 0.0001788 | 0.00018218 | 0.00018701 | 0.00020394 | 0.00022405 | 0.00024197 | 0.00024166 | 0.00026031 | 0.00026683 | 0.00024601 | 0.00023675 | 0.00026004 | 0.00026993
rail | freight | frgt ton-mile/BTU | 0.0018995 | 0.002143 | 0.0019647 | 0.0020206 | 0.00218 | 0.00234 | 0.0024225 | 0.002577 | 0.0026095 | 0.0024883 | 0.0025941 | 0.0026243 | 0.0028355 | 0.0028062 | 0.0029006 | 0.0028272 | 0.0027002 | 0.0025639 | 0.0022977 | 0.003143 | 0.0027558 | 0.0024826 | 0.0025826 | 0.0027834 | 0.0029156 | 0.0029212
ships | freight | frgt ton-mile/BTU | 0.0011685 | 0.0010406 | 0.00096437 | 0.0011088 | 0.0010874 | 0.0012172 | 0.0012614 | 0.0012837 | 0.0011616 | 0.0012819 | 0.0012751 | 0.0011307 | 0.0013545 | 0.0014148 | 0.001261 | 0.0013262 | 0.0015062 | 0.0013126 | 0.0013028 | 0.0011762 | 0.0011515 | 0.0013017 | 0.0013843 | 0.0014814 | 0.0016362 | 0.0020431
The motorbike results are unreasonable. Motorbikes should go 200-400% farther than
LDVs per unit fuel, not just 13% farther (in 2015). Also, the time trend for motorbikes makes no sense.
Other vehicles show somewhat steady improvement (with noise), while motorbikes
show a flat period, a quick rise, a huge drop in a single year, and flat thereafter.
We judge the motorbike input data from EUDH to be too flawed to use.
Accordingly, we use motorbike data from the U.S. model (EPS 1.3.2) instead.
U.S. motorbikes vale (2015)
0.0011403 | psgr-mile/BTU

## Calibration Adjustments
This sheet implements adjustments that are determined during the model calibration phase, which
may be necessary to avoid situations where the weighted contribution of a given type/technology
of vehicles to the fleet average fuel economy "runs out" (is depleted) before the corresponding type
of vehicle is fully retired. Although input data from an external source (like EIA) will typically be
in the right ballpark or even very close, it is unlikely that it is exactly in sync with the data for other
variables that play into this calculation in the EPS, such as vehicle loading levels and annual average
distance traveled. These calibration factors allow us to line up the input data for start year fuel
economy with the other input data in the model.
This is typically only a significant issue in scenarios where a given vehicle type/technology is
fully depleted during the model run. For example, if you implement an EV minimum required
sales percentage of 100% and use plcy-schd/FoPITY to scale it in by year 2030, then you encounter
a mismatch in the years when "Retiring Vehicles" and "Weighted Contribution of Retiring Vehicles
to Fleet Avg Fuel Economy" for gasoline passenger LDVs reach zero (in the 2040-2043 range). You
can adjust the calibration factors on this tab to eliminate the mismatch.
Passenger Vehicles
| battery electric vehicle | natural gas vehicle | gasoline vehicle | diesel vehicle | plugin hybrid vehicle | nonroad vehicle
LDVs | 1 | 1 | 1 | 1 | 1 | 0
HDVs | 1 | 1 | 1 | 1 | 1 | 0
aircraft | 0 | 0 | 0 | 0 | 0 | 1
rail | 0 | 0 | 0 | 0 | 0 | 1
ships | 0 | 0 | 0 | 0 | 0 | 1
motorbikes | 1 | 1 | 1 | 1 | 1 | 0
Freight Vehicles
| battery electric vehicle | natural gas vehicle | gasoline vehicle | diesel vehicle | plugin hybrid vehicle | nonroad vehicle
LDVs | 1 | 1 | 1 | 1 | 1 | 0
HDVs | 1 | 1 | 1 | 1 | 1 | 0
aircraft | 0 | 0 | 0 | 0 | 0 | 1
rail | 0 | 0 | 0 | 0 | 0 | 1
ships | 0 | 0 | 0 | 0 | 0 | 1
motorbikes | 0 | 0 | 0 | 0 | 0 | 0

## SYFAFE-psgr
| battery electric vehicle | natural gas vehicle | gasoline vehicle | diesel vehicle | plugin hybrid vehicle | nonroad vehicle
LDVs | 0.0010511 | 0.00033011 | 0.00033011 | 0.00033011 | 0.00072667 | 0
HDVs | 0.0026978 | 0.00083952 | 0.00083952 | 0.00083952 | 0.0018615 | 0
aircraft | 0 | 0 | 0 | 0 | 0 | 0.0004333
rail | 0 | 0 | 0 | 0 | 0 | 0.00039421
ships | 0 | 0 | 0 | 0 | 0 | 0.00027572
motorbikes | 0.0036309 | 0.0011403 | 0.0011403 | 0.0011403 | 0.0025101 | 0

## SYFAFE-frgt
| battery electric vehicle | natural gas vehicle | gasoline vehicle | diesel vehicle | plugin hybrid vehicle | nonroad vehicle
LDVs | 0.00029621 | 9.3026e-05 | 9.3026e-05 | 9.3026e-05 | 0.00020478 | 0
HDVs | 0.00086864 | 0.00027031 | 0.00027031 | 0.00027031 | 0.00059939 | 0
aircraft | 0 | 0 | 0 | 0 | 0 | 0.00026993
rail | 0 | 0 | 0 | 0 | 0 | 0.0029212
ships | 0 | 0 | 0 | 0 | 0 | 0.0020431
motorbikes | 0 | 0 | 0 | 0 | 0 | 0